## BOM
System | Assembly | Part (25 caractères max!) | Make (m) / Buy (b) | Comments (40 caractères max!) | Quantity | ID
EN | Exhaust system |  |  |  |  | EN_A0200
|  | Exhaust header n°1 | m | Collect gas from the 1st cylinder | 1 | EN_02001 | 33
|  | Exhaust header n°2 | m | Collect gas from the 2nd cylinder | 1 | EN_02002 | 33
|  | Exhaust header n°3 | m | Collect gas from the 3rd cylinder | 1 | EN_02003 | 33
|  | Exhaust header n°4 | m | Collect gas from the 4th cylinder | 1 | EN_02004 | 33
|  | 1st tubing collector n°1 | m | Collect gas from exhaust header 1 and 4 | 1 | EN_02005 | 39
|  | 1st tubing collector n°2 | m | Collect gas from exhaust header 2 and 3 | 1 | EN_02006 | 39
|  | 2nd tubing collector | m | Collect gas from the primary collectors | 1 | EN_02007 | 39
|  | Exhaust flange | m | Join the engine to the collector | 4 | EN_02008 | 32
|  | Muffler | b | Buy with a chicane | 1 | EN_02009 | 18
|  | Muffler clamp | b | Fasten the mufler to the frame | 1 | EN_02010 | 30
|  | Exhaust tip | m | Part which link collector to engine | 4 | EN_02011 | 35
EN | Air intake system |  |  |  |  | EN_A0300 | 0
|  | Air manifold | b | Under the restrictor | 1 | EN_03001 | 20
|  | Flat-bottomed | m | Under the air manifold | 1 | EN_03002 | 22
|  | Tubing collector | b | Link up the flat-bottomed to the engine | 1 | EN_03003 | 39
|  | Coupling sleeve | b | Link up the air intake to the engine | 2 | EN_03004 | 36
|  | Left frame mounting tube | m | Fasten the air intake to the frame | 1 | EN_03005 | 34
|  | Right frame mounting tube | m | Fasten the air intake to the frame | 1 | EN_03006 | 34
|  | Engine mounting tube | m | Fasten the air intake to the engine | 2 | EN_03007 | 35
|  | Mounting plate | m | Fasten the restrictor to the air intake | 2 | EN_03008 | 39
EN | Throttle body |  |  |  |  | EN_A0400 | 0
|  | Inferior plate | m | Under the moving plate | 1 | EN_04001 | 22
|  | Front stop plate | m | Stop the translation of the moving plate | 1 | EN_04002 | 40
|  | Rear stop plate | m | Stop the translation of the moving plate | 1 | EN_04003 | 40
|  | Medium plate | m | Moving plate | 1 | EN_04004 | 12
|  | Superior plate | m | Above the moving plate | 1 | EN_04005 | 22
|  | Air filter | b | Filter the air which goes to the engine | 1 | EN_04006 | 39
|  | Convergent | b | Link up the air filter to the guillotine | 1 | EN_04007 | 40
|  | Air restrictor | b | Link up the guillotine to the air intake | 1 | EN_04008 | 40

## EN_A0200
Assembly | Part | Make (m) / Buy (b) | Type | Subtype | Comments (40 caractères max!) | Quantity | ID
EN - Exhaust system | [6 empty] | EN_A0200
| Assembly Processes | m |  |  |  |  | EN_A0200_P
|  |  | Process | Assemble by hand | Assemble flanges to exhaust headers | 1
|  |  | Process | Assemble by hand | Assemble O-ring seal to engine | 1
|  |  | Process | Assemble by hand | Assemble headers to engine | 1
|  |  | Process | Tighten bolts (Ratchet, Wrench, Screwdriver, …) | Tighten exhaust nuts | 1
|  |  | Process | Assemble by hand | Assemble 1st tubing collector to headers | 1
|  |  | Process | Assemble by hand | Assemble 2nd tubing collector to 1st | 1
|  |  | Process | Assemble by hand | Assemble muffler to collector | 1
|  |  | Process | Assemble by hand | Assemble the springs | 1
|  |  | Process | Assemble by hand | Assemble muffler clamp to muffler and M3 | 1
|  |  | Process | Tighten bolts (Ratchet, Wrench, Screwdriver, …) | Tighten muffler clamp bolt | 1
|  |  | Process | Assemble by hand | Assemble the loop strap to the frame | 1
|  |  | Process | Tighten bolts (Ratchet, Wrench, Screwdriver, …) | Tighten the loop strap bolt | 1
|  |  | Process | Assemble by hand | Bolt, washer into loop strap | 1
|  |  | Process | Tighten bolts (Ratchet, Wrench, Screwdriver, …) | Tighten the bolt to the loop strap | 1
|  |  | Fasteners | Steel Loop Straps, Rubber-Cushioned | Link up the muffler clamp to the frame | 1
|  |  | Fasteners | Seal, O-ring, copper | Ensure the sealing with the engine | 4
|  |  | Fasteners | Exhaust nuts | Bought with the engine | 8
|  |  | Fasteners | Bolt grade 8.8 | M10, O-ring seal to muffler clamp | 1
|  |  | Fasteners | Washer, steel stainless | M10, O-ring seal to muffler clamp | 1 |  |  | Diamètre header | Diamètre 1st tubing | Diamètre 2nd tubing
|  |  | Fasteners | Spring, exhaust system | Link up the parts of the system | 5 |  |  | 34 | 34 | 51
|  |  | Fasteners | Bolt grade 8.8 | M3, link up muffler clamp to muffler | 1
|  |  | Fasteners | Nut grade 8.8 | M3, link up muffler clamp to muffler | 1
|  |  | Fasteners | Washer, copper | M3, link up muffler clamp to muffler | 2
| Exhaust header n°1 | m |  |  |  |  | EN_02001 | Nb de tube et coude | Nb de soudure | longueur d'une soudure | longueur totale soudure
|  |  | Materials | Tubing, Steel stainless, to weld | 45°, r=55mm, l=43.2mm | 1
|  |  | Materials | Tubing, Steel stainless, to weld | l=140mm | 1 |  | Exhaust tip | 1 | 106.8142 | 106.8142
|  |  | Materials | Tubing, Steel stainless, to weld | 90°, r=55mm, l=84.4mm | 1 |  | 4 tubes et coudes | 3 | 106.8142 | 320.4425
|  |  | Materials | Tubing, Steel stainless, to weld | l=100mm | 1 |  | 1 anneaux pr ressorts | 1 | 10 | 10
|  |  | Process | Saw or tubing cut | Cut tubes | 1
|  |  | Process | Preparing | Preparing before welding | 1
|  |  | Process | Steel welding | Exhaust tip and tubes welding together | 1
|  |  | Process | Preparing | Preparing before welding | 1
|  |  | Process | Steel welding | Spring hooks welding | 1
|  |  | Process | Sandblasting | Coating preparing | 1
|  |  | Process | Coating | Ceramic coating | 1
|  |  | Fasteners | Spring hooks | Bought with the exhaust spings | 1
| Exhaust header n°2 | m |  |  |  |  | EN_02002 | Nb de tube et coude | Nb de soudure | longueur d'une soudure | longueur totale soudure
|  |  | Materials | Tubing, Steel stainless, to weld | l=40mm | 1
|  |  | Materials | Tubing, Steel stainless, to weld | 45°, r=55mm, l=43.2mm | 1 |  | Exhaust tip | 1 | 106.8142 | 106.8142
|  |  | Materials | Tubing, Steel stainless, to weld | l=55mm | 1 |  | 9 tubes et coudes | 8 | 106.8142 | 854.5132
|  |  | Materials | Tubing, Steel stainless, to weld | 40°, r=55mm, l=38.4mm | 1 |  | 1 anneaux pr ressorts | 1 | 10 | 10
|  |  | Materials | Tubing, Steel stainless, to weld | l=45mm | 1
|  |  | Materials | Tubing, Steel stainless, to weld | 50°, r=55mm, l=48mm | 1
|  |  | Materials | Tubing, Steel stainless, to weld | l=20mm | 1
|  |  | Materials | Tubing, Steel stainless, to weld | 35°, r=55mm, l=33.6mm | 1
|  |  | Materials | Tubing, Steel stainless, to weld | l=60mm | 1
|  |  | Process | Saw or tubing cut | Cut tubes | 1
|  |  | Process | Preparing | Preparing before welding | 1
|  |  | Process | Steel welding | Exhaust tip and tubes welding together | 1
|  |  | Process | Preparing | Preparing before welding | 1
|  |  | Process | Steel welding | Spring hooks welding | 1
|  |  | Process | Sandblasting | Coating preparing | 1
|  |  | Process | Coating | Ceramic coating | 1
|  |  | Fasteners | Spring hooks | Bought with the exhaust spings | 1
| Exhaust header n°3 | m |  |  |  |  | EN_02003 | Nb de tube et coude | Nb de soudure | longueur d'une soudure | longueur totale soudure
|  |  | Materials | Tubing, Steel stainless, to weld | 35°, r=55mm, l=33.6mm | 1
|  |  | Materials | Tubing, Steel stainless, to weld | 120°, r=55mm, l=115,2mm | 1 |  | Exhaust tip | 1 | 106.8142 | 106.8142
|  |  | Materials | Tubing, Steel stainless, to weld | 172°, r=55mm, l=165,1mm | 1 |  | 4 tubes et coudes | 3 | 106.8142 | 320.4425
|  |  | Materials | Tubing, Steel stainless, to weld | l=35mm | 1 |  | 1 anneaux pr ressorts | 1 | 10 | 10
|  |  | Process | Saw or tubing cut | Cut tubes | 1
|  |  | Process | Preparing | Preparing before welding | 1
|  |  | Process | Steel welding | Exhaust tip and tubes welding together | 1
|  |  | Process | Preparing | Preparing before welding | 1
|  |  | Process | Steel welding | Spring hooks welding | 1
|  |  | Process | Sandblasting | Coating preparing | 1
|  |  | Process | Coating | Ceramic coating | 1
|  |  | Fasteners | Spring hooks | Bought with the exhaust spings | 1
| Exhaust header n°4 | m |  |  |  |  | EN_02004 | Nb de tube et coude | Nb de soudure | longueur d'une soudure | longueur totale soudure
|  |  | Materials | Tubing, Steel stainless, to weld | 45°, r=55mm, l=43.2mm | 1
|  |  | Materials | Tubing, Steel stainless, to weld | 102°, r=55mm, l=98mm | 1 |  | Exhaust tip | 1 | 106.8142 | 106.8142
|  |  | Materials | Tubing, Steel stainless, to weld | l=15mm | 1 |  | 5 tubes et coudes | 4 | 106.8142 | 427.2566
|  |  | Materials | Tubing, Steel stainless, to weld | 195°, r=55mm, l=187.2mm | 1 |  | 1 anneaux pr ressorts | 1 | 10 | 10
|  |  | Materials | Tubing, Steel stainless, to weld | l=35mm | 1
|  |  | Process | Saw or tubing cut | Cut tubes | 1
|  |  | Process | Preparing | Preparing before welding | 1
|  |  | Process | Steel welding | Exhaust tip and tubes welding together | 1
|  |  | Process | Preparing | Preparing before welding | 1
|  |  | Process | Steel welding | Spring hooks welding | 1
|  |  | Process | Sandblasting | Coating preparing | 1
|  |  | Process | Coating | Ceramic coating | 1
|  |  | Fasteners | Spring hooks | Bought with the exhaust spings | 1
| 1st tubing collector n°1 | m |  |  |  |  | EN_02005 | Nb de tube et coude | Nb de soudure | longueur d'une soudure | longueur totale soudure
|  |  | Materials | Tubing, Steel stainless, to weld | l=50mm | 1
|  |  | Materials | Tubing, Steel stainless, to weld | 35°, r=55mm, l=33.6mm | 1 |  | Y | 1 | 106.8142 | 106.8142
|  |  | Materials | Tubing, Steel stainless, to weld | 35°, r=55mm, l=33.6mm | 1 |  | 4 tubes et coudes | 4 | 106.8142 | 427.2566
|  |  | Materials | Tubing, Steel stainless, to weld | l=44mm | 1 |  | 2 anneaux pr ressorts | 2 | 10 | 20
|  |  | Materials | Tubing, Steel stainless, to weld | To do the Y collector | 2 |  | raccord Y-tube | 2 | 106.8142 | 213.6283
|  |  | Materials | Tubing, Steel stainless, to weld | Connection to other parts of exhaust (l=30mm??) | 2
|  |  | Process | Saw or tubing cut | Tubing cut to do Y collector | 1
|  |  | Process | Preparing | Preparing before welding the Y collector | 1
|  |  | Process | Steel welding | Welding the two parts of the Y collector | 1
|  |  | Process | Preparing | Preparing before welding the connection tube | 1
|  |  | Process | Steel welding | Welding the connection tube to the Y collector | 1
|  |  | Process | Saw or tubing cut | Cut tube | 1
|  |  | Process | Preparing | Preparing before welding | 1
|  |  | Process | Steel welding | Tubes welding together | 1
|  |  | Process | Preparing | Preparing before welding | 1
|  |  | Process | Steel welding | Spring hooks welding | 1
|  |  | Process | Sandblasting | Coating preparing | 1
|  |  | Process | Coating | Ceramic coating | 1
|  |  | Fasteners | Spring hooks | Bought with the exhaust spings | 2
| 1st tubing collector n°2 | m |  |  |  |  | EN_02006 | Nb de tube et coude | Nb de soudure | longueur d'une soudure | longueur totale soudure
|  |  | Materials | Tubing, Steel stainless, to weld | l=139mm | 1
|  |  | Materials | Tubing, Steel stainless, to weld | To do the Y | 2 |  | Y | 1 | 200 | 200
|  |  | Materials | Tubing, Steel stainless, to weld | Connection to other parts of exhaust (l=30mm??) | 2 |  | 1 tubes et coudes | 1 | 106.8142 | 106.8142
|  |  | Process | Saw or tubing cut | Tubing cut to do Y collector | 1 |  | 1 anneaux pr ressorts | 1 | 10 | 10
|  |  | Process | Preparing | Preparing before welding the Y collector | 1 |  | raccord Y-tube | 2 | 106.8142 | 213.6283
|  |  | Process | Steel welding | Welding the two parts of the Y collector | 1
|  |  | Process | Preparing | Preparing before welding the connection tube | 1
|  |  | Process | Steel welding | Welding the connection tube to the Y collector | 1
|  |  | Process | Saw or tubing cut | Cut tube | 1
|  |  | Process | Preparing | Preparing before welding | 1
|  |  | Process | Steel welding | Tubes welding together | 1
|  |  | Process | Preparing | Preparing before welding | 1
|  |  | Process | Steel welding | Spring hooks welding | 1
|  |  | Process | Sandblasting | Coating preparing | 1
|  |  | Process | Coating | Ceramic coating | 1
|  |  | Fasteners | Spring hooks | Bought with the exhaust spings | 1
| 2nd tubing collector | m |  |  |  |  | EN_02007 | Nb de tube et coude | Nb de soudure | longueur d'une soudure | longueur totale soudure
|  |  | Materials | Tubing, Steel stainless, to weld | 90°, r=75mm, l=117.8mm | 1
|  |  | Materials | Tubing, Steel stainless, to weld | 50°, r=75mm, l=65.4mm | 1 |  | Y | 1 | 300 | 300
|  |  | Materials | Tubing, Steel stainless, to weld | l=20mm | 1 |  | 3 tubes et coudes | 3 | 160.2212 | 480.6637
|  |  | Materials | Tubing, Steel stainless, to weld | To do the Y | 2 |  | 3 anneaux pr ressorts | 3 | 10 | 30
|  |  | Materials | Tubing, Steel stainless, to weld | Connection to other parts of exhaust (l=30mm??) | 2 |  | raccord Y-tube | 2 | 106.8142 | 213.6283
|  |  | Process | Saw or tubing cut | Tubing cut to do Y collector | 1
|  |  | Process | Preparing | Preparing before welding the Y collector | 1 |  |  | Nb soudure | Nb tubes
|  |  | Process | Steel welding | Welding the two parts of the Y collector | 1 |  | Total | 41 | 26 | 4712.3448
|  |  | Process | Preparing | Preparing before welding the connection tube | 1
|  |  | Process | Steel welding | Welding the connection tube to the Y collector | 1
|  |  | Process | Saw or tubing cut | Cut tube | 1
|  |  | Process | Preparing | Preparing before welding | 1
|  |  | Process | Steel welding | Tubes welding together | 1
|  |  | Process | Preparing | Preparing before welding | 1
|  |  | Process | Steel welding | Spring hooks welding | 1
|  |  | Process | Sandblasting | Coating preparing | 1
|  |  | Process | Coating | Ceramic coating | 1
|  |  | Fasteners | Spring hooks | Bought with the exhaust spings | 3
| Exhaust flange | m |  |  |  |  | EN_02008 | Cost comments
|  |  | Materials | Steel, S235 | Exhaust flange materials | 1 |  | 3388 | mm^2
|  |  | Process | Programming | Programming the exhaust flange machining | 1
|  |  | Process | Laser cut setup, install and remove | Laser cut preparing | 1
|  |  | Process | Laser cut | Cut the plate | 1 |  | 353
|  |  | Process | Metrology | Metrology of the exhaust flange | 1
|  |  | Process | Sandblasting | Coating preparing | 1
|  |  | Process | Coating | Ceramic coating | 1
| Muffler | b |  |  |  |  | EN_02009
| Muffler clamp | m |  |  |  |  | EN_02010
|  |  | Materials | Aluminium, 2017A | Muffler clamp material | 1 |  | 12300 | mm^2
|  |  | Process | Saw or tubing cut | Cut the plate | 1
|  |  | Process | Bending | Change the plate shape | 1
|  |  | Process | Drilled hole | M3 and M10 | 1
|  |  | Process | Grinding | Remove strong angles | 1
| Exhaust tip | m |  |  |  |  | EN_02011
|  |  | Materials | 25CD4 | Exhaust tip material | 1 |  | 3375.5 | mm^3
|  |  | Process | Programming | Programming the exhaust tip machining | 1
|  |  | Process | Machining setup, install and remove | Preparing to machine the exhaust tip | 1
|  |  | Process | Machining (CNC) | Machine the exhaust tip | 1
|  |  | Process | Metrology | Metrology of the exhaust tip | 1

## EN_A0300
Assembly | Part | Make (m) / Buy (b) | Type | Subtype | Comments (40 caractères max!) | Quantity | ID
EN - Air intake system | [6 empty] | EN_A0300 | Cost comments
| Assembly Processes | m |  |  |  |  | EN_A0300_P
|  |  | Materials | Sealing paper | Ensure the sealing between parts | 1 |  | ???
|  |  | Process | Laser cut | Cut sealing paper | 1 |  | ???
|  |  | Process | Assemble by hand | Flat-bottomed, sheet of join, tubing | 1
|  |  | Process | Assemble by hand | Positionning bolts, nuts, washers M4 | 1
|  |  | Process | Tighten bolts (Ratchet, Wrench, Screwdriver, …) | Link up flat-bottomed to tubing | 1
|  |  | Process | Laser cut | Cut sealing paper | 1 |  | ???
|  |  | Process | Assemble by hand | Air manifold, sheet of join, assembly | 1
|  |  | Process | Assemble by hand | Positionning bolts, nuts, washers M3 | 1
|  |  | Process | Tighten bolts (Ratchet, Wrench, Screwdriver, …) | Link up air manifold to assembly | 1
|  |  | Process | Assemble by hand | Coopling sleeves, engine | 1
|  |  | Process | Tighten bolts (Ratchet, Wrench, Screwdriver, …) | Link up coopling sleeves to engine | 1
|  |  | Process | Assemble by hand | Hose clamps on coopling sleeves | 1
|  |  | Process | Assemble by hand | Assembly, coopling sleeves | 1
|  |  | Process | Tighten bolts (Ratchet, Wrench, Screwdriver, …) | Tighten hose clamps | 1
|  |  | Process | Assemble by hand | Frame mounting tubes, mounting plates | 1
|  |  | Process | Assemble by hand | Positionning bolts, nuts, washers M4 | 1
|  |  | Process | Tighten bolts (Ratchet, Wrench, Screwdriver, …) | Link up the two parts to assembly | 1
|  |  | Process | Tighten bolts (Ratchet, Wrench, Screwdriver, …) | Link up frame mounting tubes to frame | 1
|  |  | Process | Assemble by hand | Engine mounting tubes | 1
|  |  | Process | Assemble by hand | Positionning bolts, nuts, washers M4 | 1
|  |  | Process | Tighten bolts (Ratchet, Wrench, Screwdriver, …) | Link up assembly to engine mounting tube | 1
|  |  | Process | Tighten bolts (Ratchet, Wrench, Screwdriver, …) | Link up engine mounting tube to engine | 1
|  |  | Fasteners | Bolt grade 8.8 | M3, Manifold to flat-bottomed | 10
|  |  | Fasteners | Nut grade 8.8 | M3, Manifold to flat-bottomed | 10
|  |  | Fasteners | Washer, steel stainless | M3, Manifold to flat-bottomed | 20
|  |  | Fasteners | Bolt grade 8.8 | M4, Flat-bottomed to tubing | 18
|  |  | Fasteners | Nut grade 8.8 | M4, Flat-bottomed to tubing | 18
|  |  | Fasteners | Washer, steel stainless | M4, Flat-bottomed to tubing | 36
|  |  | Fasteners | Bolt grade 8.8 | M6, bought with the engine | 6
|  |  | Fasteners | Hose clamp | Link up to the tubing collector | 4
| Air manifold | b |  |  |  |  | EN_03001
| Flat-bottomed | m |  |  |  |  | EN_03002
|  |  | Materials | Aluminium, 2017A | Flat-bottomed material | 1 |  | 42400
|  |  | Process | Programming | Programming the flat-bottomed machining | 1
|  |  | Process | Laser cut setup, install and remove | Laser cut preparing | 1
|  |  | Process | Laser cut | Cut the plate | 1 |  | 1240
|  |  | Process | Metrology | Metrology of the flat-bottomed | 1
| Tubing collector | b |  |  |  |  | EN_03003
| Coupling sleeve | b |  |  |  |  | EN_03004
| Left frame mounting tube | m |  |  |  |  | EN_03005
|  |  | Materials | Aluminium, 5754 | Frame mounting tube material | 1 |  | ???
|  |  | Process | Saw or tubing cut | Cut the tube | 1
|  |  | Process | Grinding | Create a plane surface | 1
|  |  | Process | Drilled hole | M6 | 2
|  |  | Process | Grinding | Remove strong angles | 1
| Rigth frame mounting tube | m |  |  |  |  | EN_03006
|  |  | Materials | Aluminium, 5754 | Frame mounting tube material | 1 |  | ???
|  |  | Process | Saw or tubing cut | Cut the tube | 1
|  |  | Process | Grinding | Create a plane surface | 1
|  |  | Process | Drilled hole | M6 | 2
|  |  | Process | Grinding | Remove strong angles | 1
| Engine mounting tube | m |  |  |  |  | EN_03007
|  |  | Materials | Aluminium, 5754 | Engine mounting tube material | 1 |  | ???
|  |  | Process | Saw or tubing cut | Cut the tube | 1
|  |  | Process | Grinding | Create a plane surface | 1
|  |  | Process | Bending | Change the tube shape | 1
|  |  | Process | Drilled hole | M6 | 2
|  |  | Process | Grinding | Remove strong angles | 1
| Mounting plate | m |  |  |  |  | EN_03008 | Cost comments
|  |  | Materials | Steel, S235 | Mounting plate material | 1 |  | 465 | mm^2
|  |  | Process | Saw or tubing cut | Cut the plate | 1
|  |  | Process | Drilled hole | M4 | 2
|  |  | Process | Grinding | Remove strong angles | 1

## EN_A0400
Assembly | Part | Make (m) / Buy (b) | Type | Subtype | Comments (40 caractères max!) | Quantity | ID
EN - Throttle body | [6 empty] | EN_A0400 | Cost comments
| Assembly Processes | m |  |  |  |  | EN_A0400_P
|  |  | Materials | Sealing paper | Ensure the sealing between parts | 1 |  | ???
|  |  | Materials | Seal, O-ring, Elastomer | Ensure the sealing with air intake | 1 |  | ???
|  |  | Process | Laser cut | Cut sealing paper | 1 |  | ???
|  |  | Process | Assemble by hand | All plates and sealing papers | 1
|  |  | Process | Assemble by hand | Positionning bolts, nuts, washers M3 | 1
|  |  | Process | Tighten bolts (Ratchet, Wrench, Screwdriver, …) | Link up all plates of the system | 1
|  |  | Process | Laser cut | Cut sealing paper | 1 |  | ???
|  |  | Process | Assemble by hand | Convergent, air restrictor, assembly | 1
|  |  | Process | Assemble by hand | Positionning bolts, nuts, washers M3 | 1
|  |  | Process | Tighten bolts (Ratchet, Wrench, Screwdriver, …) | Link up the two parts to assembly | 1
|  |  | Process | Assemble by hand | Air filter, hose clamp, convergent | 1
|  |  | Process | Tighten bolts (Ratchet, Wrench, Screwdriver, …) | Tighten the hose clamp | 1
|  |  | Process | Assemble by hand | Assembly, O-ring seal, air intake | 1
|  |  | Process | Assemble by hand | Positionning bolts, nuts, washers M6 | 1
|  |  | Process | Tighten bolts (Ratchet, Wrench, Screwdriver, …) | Link up the assembly to air intake | 1
|  |  | Process | Assemble by hand | Positionning bolts, nuts, washers M4 | 1
|  |  | Process | Tighten bolts (Ratchet, Wrench, Screwdriver, …) | Link up the assembly to mounting plates | 1
|  |  | Fasteners | Bolt grade 8.8 | M3, all parts of the slide throttle | 9
|  |  | Fasteners | Nut grade 8.8 | M3, all parts of the slide throttle | 9
|  |  | Fasteners | Washer, steel stainless | M3, all parts of the slide throttle | 18
|  |  | Fasteners | Bolt grade 8.8 | M4, slide throttle to mounting plates | 2
|  |  | Fasteners | Nut grade 8.8 | M4, slide throttle to mounting plates | 2
|  |  | Fasteners | Washer, steel stainless | M4, slide throttle to mounting plates | 4
|  |  | Fasteners | Bolt grade 8.8 | M6, slide throttle to air intake | 2
|  |  | Fasteners | Nut grade 8.8 | M6, slide throttle to air intake | 2
|  |  | Fasteners | Washer, steel stainless | M6, slide throttle to air intake | 4
|  |  | Fasteners | Hose clamp | Link up air filter to convergent | 1
|  |  | Fasteners | Spring, intake system | Counter spring for the slide throttle | 2
| Inferior plate | m |  |  |  |  | EN_04001 | Cost comments
|  |  | Materials | Steel, S235 | Inferior plate material | 1 |  | 4893
|  |  | Process | Programming | Programming the inferior plate machining | 1
|  |  | Process | Laser cut setup, install and remove | Laser cut preparing | 1
|  |  | Process | Laser cut | Cut the plate | 1 |  | 586
|  |  | Process | Metrology | Metrology of the inferior plate | 1
|  |  | Process | Burring | Inferior plate burring | 1
|  |  | Process | Painting, aerosol apply | Black painting | 1
| Front stop plate | m |  |  |  |  | EN_04002
|  |  | Materials | Aluminium, 2017A | Front stop plate material | 1 |  | 5799
|  |  | Process | Programming | Programming the front stop plate machining | 1
|  |  | Process | Laser cut setup, install and remove | Laser cut preparing | 1
|  |  | Process | Laser cut | Cut the plate | 1 |  | 476
|  |  | Process | Metrology | Metrology of the front stop plate | 1
|  |  | Process | Painting, aerosol apply | Black painting | 1
| Rear stop plate | m |  |  |  |  | EN_04003
|  |  | Materials | Aluminium, 2017A | Rear stop plate material | 1 |  | 440
|  |  | Process | Programming | Programming the rear stop plate machining | 1
|  |  | Process | Laser cut setup, install and remove | Laser cut preparing | 1
|  |  | Process | Laser cut | Cut the plate | 1 |  | 131
|  |  | Process | Metrology | Metrology of the rear stop plate | 1
|  |  | Process | Painting, aerosol apply | Black painting | 1
| Medium plate | m |  |  |  |  | EN_04004
|  |  | Materials | Steel, S355 | Medium plate material | 1 |  | 5704
|  |  | Process | Programming | Programming the medium plate machining | 1
|  |  | Process | Laser cut setup, install and remove | Laser cut preparing | 1
|  |  | Process | Laser cut | Cut the plate | 1 |  | 371
|  |  | Process | Metrology | Metrology of the medium plate | 1
|  |  | Process | Burring | Medium plate burring | 1
|  |  | Process | Sandblasting | Coating preparing | 1
|  |  | Process | Coating | Sursulf coating | 1
| Superior plate | m |  |  |  |  | EN_04005
|  |  | Materials | Steel, S235 | Superior plate material | 1 |  | 4180
|  |  | Process | Programming | Programming the superior plate machining | 1
|  |  | Process | Laser cut setup, install and remove | Laser cut preparing | 1
|  |  | Process | Laser cut | Cut the plate | 1 |  | 438
|  |  | Process | Metrology | Metrology of the superior plate | 1
|  |  | Process | Burring | Superior plate burring | 1
|  |  | Process | Painting, aerosol apply | Black painting | 1
| Air filter | b |  |  |  |  | EN_04006
| Convergent | b |  |  |  |  | EN_04007
| Air restrictor | b |  |  |  |  | EN_04008