## BOM
System | Assembly | Part (25 caractères max!) | Make (m) / Buy (b) | Comments (40 caractères max!) | Quantity | ID
EN | Engine assembly |  |  |  |  | EN_A0100
|  | Honda CBR600RR Engine | b | Second-hand, PC40 | 1 | EN_01001 | no
|  | Fuel injectors | b |  | 4 | EN_01002 | no
|  | Spark plugs | b |  | 4 | EN_01003 | no
|  | Wet slipper clutch | b |  | 1 | EN_01004 | no
|  | Thermostat | b | From PC37 | 1 | EN_01005 | no
|  | PAIR plate | m | Permit to close the PAIR sensors | 2 | EN_01006 | OK
|  | Adaptater oil pressure | m | Permit to plug our oil pressure sensors | 1 | EN_01007 | no
|  | Oil sump shell | m | Contain engine's oil | 1 | EN_01008 | OK
|  | Join plate | b | Attach oil sump shell to engine, | 1 | EN_01009 | OK
|  | Anti-planing plate | m | Limit oil displacement in the oil sump | 1 | EN_01010 | OK
|  | Smooth clutch disc | b | Discs of the clutch system | 8 | EN_01011 | no
|  | Lining clutch disc | b |  | 7 | EN_01012 | no
|  | Shifter axis | m | Shaft between Shifter and gear motor | 1 | EN_01013 | no
|  | Shifter gear | m |  | 1 | EN_01014 | no
EN | Overflow bottles |  |  |  |  | EN_A0800
|  | Oil overflow | b | Contain the oil overflow | 1 | EN_08001
|  | Water overflow | b | Contain the water overflow | 1 | EN_08002

## EN_A0100
Assembly | Part | Make (m) / Buy (b) | Type | Subtype | Comments (40 caractères max!) | Quantity | ID
EN - Engine assembly | [6 empty] | EN_A0100
| Assembly Processes | m |  |  |  |  | EN_A0100_P
|  |  | Materials | Engine Sealant Paste | For clutch carter and oil pan | 2
|  |  | Process | Untighten bolts (Ratchet, Wrench, Screwdriver, …) | Remove older pair plate | 1
|  |  | Process | Assemble by hand | Put PAIR plate on the engine | 1
|  |  | Process | Tighten bolts (Ratchet, Wrench, Screwdriver, …) | PAIR plate bolt | 1
|  |  | Process | Untighten bolts (Ratchet, Wrench, Screwdriver, …) | Remove clutch carter | 1
|  |  | Process | Untighten bolts (Ratchet, Wrench, Screwdriver, …) | Remove clutch | 1
|  |  | Process | Assemble by hand | Remove older shifter axis, put new one | 1
|  |  | Process | Fastener install | Circlip to lock the axis on engine | 1
|  |  | Process | Tighten bolts (Ratchet, Wrench, Screwdriver, …) | Permit to lock gear on the engine | 1
|  |  | Process | Assemble by hand | Instal wet slipper clutch, clutch discs | 1
|  |  | Process | Tighten bolts (Ratchet, Wrench, Screwdriver, …) | Lock the slipper clutch | 1
|  |  | Process | Assemble | Clutch engine casing with sealing | 1
|  |  | Process | Tighten bolts (Ratchet, Wrench, Screwdriver, …) | Engine casing screws | 1
|  |  | Process | Untighten | Remove older oil pressure sensor | 1
|  |  | Process | Tighten bolts (Ratchet, Wrench, Screwdriver, …) | New Adaptator oil pressure | 1
|  |  | Process | Welding (Aluminium) | Drain outlet to oil sump shell | 1
|  |  | Process | Welding (Aluminium) | Oil sump shell to joint plate | 1
|  |  | Process | Welding (Aluminium) | Anti planning plate and oil sump shell | 1
|  |  | Process | Welding (Aluminium) | Draining outlet, male fitting weld-in | 1
|  |  | Process | Tighten bolts (Ratchet, Wrench, Screwdriver, …) | Close the drain outlet | 1
|  |  | Process | Untighten bolts (Ratchet, Wrench, Screwdriver, …) | Remove the older oil shell | 1
|  |  | Process | Assemble by hand | Draining, modif. Oil strainer, new pan | 1
|  |  | Process | Tighten bolt | Lock the oil pan on the engine | 1
|  |  | Process | Fill with liquids, grease, … | Engine oil | 1
|  |  | Process | Assemble by hand | Oil filter | 1
|  |  | Process | Untighten bolts (Ratchet, Wrench, Screwdriver, …) | Remove older thermostat of engine | 1
|  |  | Process | Assemble by hand | Put new thermostat | 1
|  |  | Process | Tighten bolts (Ratchet, Wrench, Screwdriver, …) | Lock the thermostat on the engine | 1
|  |  | Process | Assemble by hand (>10kg) | Put the engine on the frame | 1
|  |  | Process | Tighten bolts (Ratchet, Wrench, Screwdriver, …) | Egine mount | 1
|  |  | Fasteners | Washer, steel stainless | Rear engine mount | 4
|  |  | Fasteners | Washer, steel stainless | Joint plate on the engine | 8
|  |  | Fasteners | Washer, steel stainless | PAIR Plate on the engine | 4
|  |  | Fasteners | Retaining ring, external | To lock shifter axis inside the engine | 2
|  |  | Fasteners | Bolt grade 8.8 | M12, Center bolt for clutch system | 1
|  |  | Fasteners | Bolt grade 8.8 | M8x40, Btw shifter gear and engine | 1
|  |  | Fasteners | Fitting, weld-in, male, aluminium | To drain engine, weld with oil sump | 1
|  |  | Fasteners | Fitting, L.P, female plug, aluminium | Plug for draining outlet | 1
| Fuel injectors | b |  |  |  |  | EN_01002
|  |  | Materials | Seal, O-ring, Elastomer | Sold with the engin, ensure sealing | 4
| Wet slipper clutch | b |  |  |  |  | EN_01004
|  |  | Fasteners | Bolt grade 8.8 | M6, To contraint the clutch mecanism | 6
| Thermostat | b |  |  |  |  | EN_01005
|  |  | Fasteners | Bolt grade 8.8 | M6, Top of thermostat and thermostat | 2
| PAIR Plate | m |  |  |  |  | EN_01006
|  |  | Materials | Aluminum 2017A | Sheet 1mm | 1
|  |  | Process | Programming |  | 1
|  |  | Process | Laser cut setup, install and remove |  | 1
|  |  | Process | Laser cut |  | 1
|  |  | Process | Metrology |  | 1
| Adaptater oil pressure | m |  |  |  |  | EN_01007
|  |  | Materials | Aluminium 2017A |  | 1
|  |  | Process | Programming | Turning (+ milling) | 1
|  |  | Process | Machining setup, install and remove | Turning | 1
|  |  | Process | Machining (CNC) | Turning, phase 1 | 1
|  |  | Process | Machining setup, change | Turning | 1
|  |  | Process | Machining (CNC) | Turning, phase 2 + milling | 1
|  |  | Process | Metrology |  | 1
| Oil sump shell | m |  |  |  |  | EN_01008
|  |  | Materials | Aluminum 2017A | Sheet 2,5mm | 1
|  |  | Process | Programming |  | 1
|  |  | Process | Laser cut setup, install and remove |  | 1
|  |  | Process | Laser cut |  | 1
|  |  | Process | Metrology |  | 1
|  |  | Process | Bending |  | 1
| Anti planning plate | m |  |  |  |  | EN_01010
|  |  | Materials | Aluminum 2017A | Sheet 2,5mm | 1
|  |  | Process | Programming |  | 1
|  |  | Process | Laser cut setup, install and remove |  | 1
|  |  | Process | Laser cut |  | 1 | x
|  |  | Process | Metrology |  | 1
| Shifter Axis | m |  |  |  |  | EN_01013
|  |  | Materials | Steel 25CD4 |  | 1
|  |  | Process | Programming | Turning (+ milling) | 1
|  |  | Process | Machining setup, install and remove | Turning | 1
|  |  | Process | Machining setup, change | Turning, phase 1 | 1
|  |  | Process | Machining setup, install and remove | Turning | 1
|  |  | Process | Machining (CNC) | Turning, phase 2 + milling | 1
|  |  | Process | Metrology |  | 1
| Shifter Gear | m |  |  |  |  | EN_01014
|  |  | Materials | Steel 25CD4 |  | 1
|  |  | Process | Programming | Turning (+ milling) | 1
|  |  | Process | Machining setup, install and remove | Turning | 1
|  |  | Process | Machining (CNC) | Turning, phase 1 | 1
|  |  | Process | Machining setup, change | Turning | 1
|  |  | Process | Machining (CNC) | Turning, phase 2 + milling | 1
|  |  | Process | Metrology |  | 1

## EN_A0800
Assembly | Part | Make (m) / Buy (b) | Type | Subtype | Comments (40 caractères max!) | Quantity | ID
EN - Overflow bottles | [6 empty] | EN_A0800
| Assembly Processes | b |  |  |  |  | EN_A0800_P
|  |  | Process | Cut (scissors, knife) | Carbon fiber strips cut | 1
|  |  | Process | Lamination, Manual | For carbon clamp | 1
|  |  | Process | Cure, Oven | For carbon clamp | 1
|  |  | Process | Drilled holes < 25.4 mm dia. | Drill the carbon fiber strips, diam 8 | 1
|  |  | Process | Assemble, 1kg, Loose | Bend carbon fiber strips around one can | 1
|  |  | Process | Ratchet <= 25.4 mm | Tighten the carbon fiber strips around one can | 1
|  |  | Process | Reaction Tool <= 25.4 mm | Tighten the carbon fiber strips around one can | 1
|  |  | Process | Drilled holes < 25.4 mm dia. | Bottles drilling for hoses | 1
|  |  | Process | Assemble, 1 kg, Loose | Fixing the Velcro to the other can | 1
|  |  | Process | Assemble, 1 kg, Loose | Fixing the Velcro to the fuel tank side | 1
|  |  | Process | Cut (scissors, knife) | Hoses cut | 1
|  |  | Process | Screwdriver > 1 Turn | Clamps installation on the frame | 1
|  |  | Process | Assemble, 1kg, Interference | Hose mounting on Bottles, Engine and Expansion tank | 1
1
|  |  | Materials | Overflow Bottle, Steel Oil Can | Painting cans | 1
|  |  | Materials | Hose, Low Pressure, Stainless Steel Braided Outer | Lines from Engine's top and Expansion tank to overflow bottles | 1
|  |  | Materials | Paint | Black bottle paint | 1
|  |  | Materials | Carbon Fiber, 1 Ply (kg) | For carbon clamp | 1
1
|  |  | Fasteners | Hose Clamp, Single Wire | Engine and Expansion tank clamp | 1
|  |  | Fasteners | Steel Loop Straps, Rubber-Cushioned | Attach on the bottom frame pipe | 1
|  |  | Fasteners | Bolt, Aluminum | 100 mm M6 Bolt | 1
|  |  | Fasteners | Nut, Grade 8.8 (SAE 5) | M6 Bolt | 1
|  |  | Fasteners | Washer, Grade 8.8 (SAE 5) | M4 washers to tighten the collar around the frame | 1
|  |  | Fasteners | Hook and Loop, Hook Side (Velcro) | To attach one can to the fuel tank | 1