## Sheet1
Input
Dim. | Wheel base |  |  | 2980 | mm | Frequency & Damping | Non Suspended | Front NSM frequency |  | 22 | Hz
| Front track |  |  | 1254 |  |  |  | Rear NSM frequency |  | 22
| Rear track |  |  | 1180 |  |  |  | Front NSM critical damping |  | 0 | N/(mm/s) | Results
Mass and Inertia | Total | Vehicule mass |  | 222 | kg |  |  | Rear NSM critical damping |  | 0 |  | Spring & ARB | Front ride stiffness | 15.72 | N/mm
|  | Pilot mass |  | 0 |  |  | Suspended | Front SM frequency |  | 2 | Hz |  | Rear ride stiffness | 15.3789
|  | Total mass |  | 222 |  |  |  | Rear SM frequency |  | 2 |  |  | Front wheel stiffness | 17.061
|  | Total Mass distribution |  | 50 | % Fr |  |  | Front SM critical damping |  | 0 | N/(mm/s) |  | Rear wheel stiffness | 16.66
|  | Total mass CG height |  | 270 | mm |  |  | Rear SM critical damping |  | 0 |  |  | Front spring stiffness | 18.1
| Suspended | Non suspended mass wheight distribution |  | 45.691 | % Fr |  |  | Roll natural frequency of SM |  | 0 | Hz |  | Rear spring stiffness | 17.6745
|  | Front non suspended mass (per wheel) |  | 5.726 | kg | M.R. | Front spring motion ratio |  |  | 1.03 | mm/mm |  | Front roll rate | 431.4443 | Nm/°
|  | Rear non suspended mass (per wheel) |  | 6.806 |  |  | Rear spring motion ratio |  |  | 1.03 |  |  | Rear roll rate | 373.7374
|  | Front non suspended mass CG height |  | 280 | mm |  | Front anti roll bar motion ratio |  |  | 0.65
|  | Rear non suspended mass CG height |  | 280 |  |  | Rear anti roll bar motion ratio |  |  | 0.75
| Non suspended | Suspended mass |  | 196.936 | kg | Roll | Front roll center height |  |  | 36 | mm
|  | Suspended mass wheight distribution |  | 50.5484 | % Fr |  | Rear roll center height |  |  | 63
|  | Suspended mass CG coordinates | X | 1490 | mm | [8 empty] | 1.0562
|  |  | Y | 0 | [9 empty] | 1.0627
|  |  | Z | 268.7273
|  | Suspended mass roll inertia (ref SM CG) - Ixx |  | 200 | kg.m² | Case to simulate
Tires | Front tire stiffness |  |  | 200 | N/mm | Lat G |  |  | 2.5 | g
| Rear tire stiffness |  |  | 200
Roll | Suspended mass roll stiffness |  |  | 0 | °/g
| Roll angle |  |  | 0 | °Roll
Aero | Down Force Coefficient |  |  | 2.15 | -
| Down Force Distribution |  |  | 48.6 | % Fr
| Air Density |  |  | 1.2255 | kg/m³
| Frontal Area |  |  | 1.75 | m2
| Speed |  |  | 60 | km/h
| Total Down Force |  |  | 65.2812 | kg

## Sheet2
Roue équipée avant | 9886 |  | Avant | Arrière
Roue équipée avant |  | Roue équipée | 4443 | 5443
Moitié triangle | 903 | Moitié triangle | 190.2067 | 267.25
Suspension | 442 | Suspension | 442 | 442
Masselote équilibrage | 50 | Masselote équilibrage | 50 | 50
|  | Disque frein | 601 | 601
|  | Total | 5726.2067 | 6803.25