## BOM
System | Assembly | Part (25 caractères max!) | Make (m) / Buy (b) | Comments (40 caractères max!) | Quantity | ID
EN | Exhaust system |  |  |  |  | EN_A0200
|  | Exhaust header n°1 | m | Collect gas from the 1st cylinder | 1 | EN_02001 | 33
|  | Exhaust header n°2 | m | Collect gas from the 2nd cylinder | 1 | EN_02002 | 33
|  | Exhaust header n°3 | m | Collect gas from the 3rd cylinder | 1 | EN_02003 | 33
|  | Exhaust header n°4 | m | Collect gas from the 4th cylinder | 1 | EN_02004 | 33
|  | 1st tubing collector n°1 | m | Collect gas from exhaust header 1 and 4 | 1 | EN_02005 | 39
|  | 1st tubing collector n°2 | m | Collect gas from exhaust header 2 and 3 | 1 | EN_02006 | 39
|  | 2nd tubing collector | m | Collect gas from the primary collectors | 1 | EN_02007 | 39
|  | Exhaust flange | m | Join the engine to the collector | 4 | EN_02008 | 32
|  | Muffler | b | Buy with a chicane | 1 | EN_02009 | 18
|  | Muffler clamp | b | Fasten the mufler to the frame | 1 | EN_02010 | 30
|  | Exhaust tip | m | Part which link collector to engine | 4 | EN_02011 | 35
EN | Air intake system |  |  |  |  | EN_A0300 | 0
|  | Air manifold | b | Under the restrictor | 1 | EN_03001 | 20
|  | Flat-bottomed | m | Under the air manifold | 1 | EN_03002 | 22
|  | Tubing collector | b | Link up the flat-bottomed to the engine | 1 | EN_03003 | 39
|  | Coupling sleeve | b | Link up the air intake to the engine | 2 | EN_03004 | 36
|  | Left frame mounting tube | m | Fasten the air intake to the frame | 1 | EN_03005 | 34
|  | Right frame mounting tube | m | Fasten the air intake to the frame | 1 | EN_03006 | 34
|  | Engine mounting tube | m | Fasten the air intake to the engine | 2 | EN_03007 | 35
|  | Mounting plate | m | Fasten the restrictor to the air intake | 2 | EN_03008 | 39
EN | Throttle body |  |  |  |  | EN_A0400 | 0
|  | Inferior plate | m | Under the moving plate | 1 | EN_04001 | 22
|  | Front stop plate | m | Stop the translation of the moving plate | 1 | EN_04002 | 40
|  | Rear stop plate | m | Stop the translation of the moving plate | 1 | EN_04003 | 40
|  | Medium plate | m | Moving plate | 1 | EN_04004 | 12
|  | Superior plate | m | Above the moving plate | 1 | EN_04005 | 22
|  | Air filter | b | Filter the air which goes to the engine | 1 | EN_04006 | 39
|  | Convergent | b | Link up the air filter to the guillotine | 1 | EN_04007 | 40
|  | Air restrictor | b | Link up the guillotine to the air intake | 1 | EN_04008 | 40

## EN_A0200
Assembly | Part | Make (m) / Buy (b) | Type | Subtype | Comments (40 caractères max!) | Quantity | ID
EN - Exhaust system | [6 empty] | EN_A0200
| Assembly Processes | m |  |  |  |  | EN_A0200_P | Nombre caractère
|  |  | Process | Assemble by hand | Assemble flanges to exhaust headers |  |  | 35
|  |  | Process | Assemble by hand | Assemble O-ring seal to engine |  |  | 30
|  |  | Process | Assemble by hand | Assemble headers to engine |  |  | 26
|  |  | Process | Tighten bolts (Ratchet, Wrench, Screwdriver, …) | Tighten exhaust nuts | 8 |  | 20
|  |  | Process | Assemble by hand | Assemble 1st tubing collector to headers |  |  | 40
|  |  | Process | Assemble by hand | Assemble 2nd tubing collector to 1st |  |  | 36
|  |  | Process | Assemble by hand | Assemble muffler to collector |  |  | 20
|  |  | Process | Preparing | Preparing before welding |  |  | 24
|  |  | Process | Steel welding | Spring hooks welding | 8 |  | 20
|  |  | Process | Assemble by hand | Assemble the springs | 5 |  | 29
|  |  | Process | Assemble by hand | Assemble muffler clamp to muffler and M3 |  |  | 40
|  |  | Process | Tighten bolts (Ratchet, Wrench, Screwdriver, …) | Tighten muffler clamp bolt | 1 |  | 26
|  |  | Process | Assemble by hand | Assemble the loop strap to the frame |  |  | 36
|  |  | Process | Tighten bolts (Ratchet, Wrench, Screwdriver, …) | Tighten the loop strap bolt | 1 |  | 27
|  |  | Process | Assemble by hand | Bolt, washer into loop strap |  |  | 28
|  |  | Process | Tighten bolts (Ratchet, Wrench, Screwdriver, …) | Tighten the bolt to the loop strap | 1 |  | 34
|  |  | Fasteners | Steel Loop Straps, Rubber-Cushioned | Link up the muffler clamp to the frame | 1 |  | 38
|  |  | Fasteners | Seal, O-ring, copper | Ensure the sealing with the engine | 4 |  | 34
|  |  | Fasteners | Exhaust nuts | Bought with the engine | 8 |  | 22
|  |  | Fasteners | Bolt grade 8.8 | M10, O-ring seal to muffler clamp | 1 |  | 33
|  |  | Fasteners | Washer, steel stainless | M10, O-ring seal to muffler clamp | 1 |  | 22
|  |  | Fasteners | Spring, exhaust system | Link up the parts of the system | 5 |  | 31
|  |  | Fasteners | Bolt grade 8.8 | M3, link up muffler clamp to muffler | 1 |  | 36
|  |  | Fasteners | Nut grade 8.8 | M3, link up muffler clamp to muffler | 1 |  | 36
|  |  | Fasteners | Washer, copper | M3, link up muffler clamp to muffler | 2 |  | 36
| Exhaust header n°1 | m |  |  |  |  | EN_02001 | 0
|  |  | Materials | Tubing, Steel stainless, to weld | 45°, r=55mm, l=43.2mm |  |  | 21
|  |  | Materials | Tubing, Steel stainless, to weld | l=140mm |  |  | 7
|  |  | Materials | Tubing, Steel stainless, to weld | 90°, r=55mm, l=84.4mm |  |  | 21
|  |  | Materials | Tubing, Steel stainless, to weld | l=100mm |  |  | 7
|  |  | Process | Saw or tubing cut | Cut tubes |  |  | 9
|  |  | Process | Preparing | Preparing before welding |  |  | 24
|  |  | Process | Steel welding | Exhaust tip and tubes welding together |  |  | 38
|  |  | Process | Preparing | Preparing before welding |  |  | 24
|  |  | Process | Steel welding | Exhaust tip welding to exhaust header |  |  | 37
|  |  | Process | Sandblasting | Coating preparing |  |  | 17
|  |  | Process | Coating | Ceramic coating |  |  | 15
| Exhaust header n°2 | m |  |  |  |  | EN_02002 | 0
|  |  | Materials | Tubing, Steel stainless, to weld | l=40mm |  |  | 6
|  |  | Materials | Tubing, Steel stainless, to weld | 45°, r=55mm, l=43.2mm |  |  | 21
|  |  | Materials | Tubing, Steel stainless, to weld | l=55mm |  |  | 6
|  |  | Materials | Tubing, Steel stainless, to weld | 40°, r=55mm, l=38.4mm |  |  | 21
|  |  | Materials | Tubing, Steel stainless, to weld | l=45mm |  |  | 6
|  |  | Materials | Tubing, Steel stainless, to weld | 50°, r=55mm, l=48mm |  |  | 19
|  |  | Materials | Tubing, Steel stainless, to weld | l=20mm |  |  | 6
|  |  | Materials | Tubing, Steel stainless, to weld | 35°, r=55mm, l=33.6mm |  |  | 21
|  |  | Materials | Tubing, Steel stainless, to weld | l=60mm |  |  | 6
|  |  | Process | Saw or tubing cut | Cut tubes |  |  | 9
|  |  | Process | Preparing | Preparing before welding |  |  | 24
|  |  | Process | Steel welding | Exhaust tip and tubes welding together |  |  | 38
|  |  | Process | Preparing | Preparing before welding |  |  | 24
|  |  | Process | Steel welding | Exhaust tip welding to exhaust header |  |  | 37
|  |  | Process | Sandblasting | Coating preparing |  |  | 17
|  |  | Process | Coating | Ceramic coating |  |  | 15
| Exhaust header n°3 | m |  |  |  |  | EN_02003 | 0
|  |  | Materials | Tubing, Steel stainless, to weld | 35°, r=55mm, l=33.6mm |  |  | 21
|  |  | Materials | Tubing, Steel stainless, to weld | 120°, r=55mm, l=115,2mm |  |  | 23
|  |  | Materials | Tubing, Steel stainless, to weld | 172°, r=55mm, l=165,1mm |  |  | 23
|  |  | Materials | Tubing, Steel stainless, to weld | l=35mm |  |  | 6
|  |  | Process | Saw or tubing cut | Cut tubes |  |  | 9
|  |  | Process | Preparing | Preparing before welding |  |  | 24
|  |  | Process | Steel welding | Exhaust tip and tubes welding together |  |  | 38
|  |  | Process | Preparing | Preparing before welding |  |  | 24
|  |  | Process | Steel welding | Exhaust tip welding to exhaust header |  |  | 37
|  |  | Process | Sandblasting | Coating preparing |  |  | 17
|  |  | Process | Coating | Ceramic coating |  |  | 15
| Exhaust header n°4 | m |  |  |  |  | EN_02004 | 0
|  |  | Materials | Tubing, Steel stainless, to weld | 45°, r=55mm, l=43.2mm |  |  | 21
|  |  | Materials | Tubing, Steel stainless, to weld | 102°, r=55mm, l=98mm |  |  | 20
|  |  | Materials | Tubing, Steel stainless, to weld | l=15mm |  |  | 6
|  |  | Materials | Tubing, Steel stainless, to weld | 195°, r=55mm, l=187.2mm |  |  | 23
|  |  | Materials | Tubing, Steel stainless, to weld | l=35mm |  |  | 6
|  |  | Process | Saw or tubing cut | Cut tubes |  |  | 9
|  |  | Process | Preparing | Preparing before welding |  |  | 24
|  |  | Process | Steel welding | Exhaust tip and tubes welding together |  |  | 38
|  |  | Process | Preparing | Preparing before welding |  |  | 24
|  |  | Process | Steel welding | Exhaust tip welding to exhaust header |  |  | 37
|  |  | Process | Sandblasting | Coating preparing |  |  | 17
|  |  | Process | Coating | Ceramic coating |  |  | 15
| 1st tubing collector n°1 | m |  |  |  |  | EN_02005 | 0
|  |  | Materials | Tubing, Steel stainless, to weld | l=50mm |  |  | 6
|  |  | Materials | Tubing, Steel stainless, to weld | 35°, r=55mm, l=33.6mm |  |  | 21
|  |  | Materials | Tubing, Steel stainless, to weld | 35°, r=55mm, l=33.6mm |  |  | 21
|  |  | Materials | Tubing, Steel stainless, to weld | l=44mm |  |  | 6
|  |  | Process | Saw or tubing cut | Cut tube |  |  | 8
|  |  | Process | Preparing | Preparing before welding |  |  | 24
|  |  | Process | Steel welding | Tube welding together |  |  | 21
|  |  | Process | Sandblasting | Coating preparing |  |  | 17
|  |  | Process | Coating | Ceramic coating |  |  | 15
| 1st tubing collector n°2 | m |  |  |  |  | EN_02006 | 0
|  |  | Materials | Tubing, Steel stainless, to weld | l=139mm |  |  | 7
|  |  | Process | Saw or tubing cut | Cut tube |  |  | 8
|  |  | Process | Preparing | Preparing before welding |  |  | 24
|  |  | Process | Steel welding | Tube welding together |  |  | 21
|  |  | Process | Sandblasting | Coating preparing |  |  | 17
|  |  | Process | Coating | Ceramic coating |  |  | 15
| 2nd tubing collector | m |  |  |  |  | EN_02007 | 0
|  |  | Materials | Tubing, Steel stainless, to weld | 90°, r=75mm, l=117.8mm |  |  | 22
|  |  | Materials | Tubing, Steel stainless, to weld | 50°, r=75mm, l=65.4mm |  |  | 21
|  |  | Materials | Tubing, Steel stainless, to weld | l=20mm |  |  | 6
|  |  | Process | Saw or tubing cut | Cut tube |  |  | 8
|  |  | Process | Preparing | Preparing before welding |  |  | 24
|  |  | Process | Steel welding | Tube welding together |  |  | 21
|  |  | Process | Sandblasting | Coating preparing |  |  | 17
|  |  | Process | Coating | Ceramic coating |  |  | 15
| Exhaust flange | m |  |  |  |  | EN_02008 | 0 | Cost comments
|  |  | Materials | Steel, S235 | Exhaust flange materials |  |  | 24 | 3388 | mm^2
|  |  | Process | Machining setup, install and remove | Laser cut preparing |  |  | 19
|  |  | Process | Laser cut | Cut the plate |  |  | 13 | 353
|  |  | Process | Sandblasting | Coating preparing |  |  | 17
|  |  | Process | Coating | Ceramic coating |  |  | 15
| Muffler | b |  |  |  |  | EN_02009 | 0
| Muffler clamp | m |  |  |  |  | EN_02010 | 0
|  |  | Materials | Aluminium, 2017A | Muffler clamp material |  |  | 22 | 12300 | mm^2
|  |  | Process | Saw or tubing cut | Cut the plate |  |  | 13
|  |  | Process | Bending | Change the plate shape |  |  | 22
|  |  | Process | Drilled hole | M3 and M10 | 2 |  | 10
|  |  | Process | Grinding | Remove strong angles |  |  | 20
| Exhaust tip | m |  |  |  |  | EN_02011 | 0
|  |  | Materials | 25CD4 | Exhaust tip material |  |  | 20 | 3375.5 | mm^3
|  |  | Process | Machining setup, install and remove | Preparing to machine the exhaust tip |  |  | 36
|  |  | Process | Machining (CNC) | Machine the exhaust tip |  |  | 23

## EN_A0300
Assembly | Part | Make (m) / Buy (b) | Type | Subtype | Comments (40 caractères max!) | Quantity | ID
EN - Air intake system | [6 empty] | EN_A0300
| Assembly Processes | m |  |  |  |  | EN_A0300_P
|  |  | Materials | Sealing paper | Ensure the sealing between parts |  |  | 32
|  |  | Process | Laser cut | Cut sealing paper |  |  | 17
|  |  | Process | Assemble by hand | Flat-bottomed, sheet of join, tubing |  |  | 36
|  |  | Process | Assemble by hand | Positionning bolts, nuts, washers M4 | 10 |  | 36
|  |  | Process | Tighten bolts (Ratchet, Wrench, Screwdriver, …) | Link up flat-bottomed to tubing | 10 |  | 31
|  |  | Process | Laser cut | Cut sealing paper |  |  | 17
|  |  | Process | Assemble by hand | Air manifold, sheet of join, assembly |  |  | 37
|  |  | Process | Assemble by hand | Positionning bolts, nuts, washers M3 | 10 |  | 36
|  |  | Process | Tighten bolts (Ratchet, Wrench, Screwdriver, …) | Link up air manifold to assembly | 10 |  | 32
|  |  | Process | Assemble by hand | Coopling sleeves, engine |  |  | 26
|  |  | Process | Tighten bolts (Ratchet, Wrench, Screwdriver, …) | Link up coopling sleeves to engine | 6 |  | 34
|  |  | Process | Assemble by hand | Hose clamps on coopling sleeves |  |  | 31
|  |  | Process | Assemble by hand | Assembly, coopling sleeves |  |  | 26
|  |  | Process | Tighten bolts (Ratchet, Wrench, Screwdriver, …) | Tighten hose clamps | 4 |  | 19
|  |  | Process | Assemble by hand | Frame mounting tubes, mounting plates |  |  | 37
|  |  | Process | Assemble by hand | Positionning bolts, nuts, washers M4 | 4 |  | 36
|  |  | Process | Tighten bolts (Ratchet, Wrench, Screwdriver, …) | Link up the two parts to assembly | 2 |  | 33
|  |  | Process | Tighten bolts (Ratchet, Wrench, Screwdriver, …) | Link up frame mounting tubes to frame | 2
|  |  | Process | Assemble by hand | Engine mounting tubes |  |  | 21
|  |  | Process | Assemble by hand | Positionning bolts, nuts, washers M4 | 4 |  | 36
|  |  | Process | Tighten bolts (Ratchet, Wrench, Screwdriver, …) | Link up assembly to engine mounting tube | 2 |  | 40
|  |  | Process | Tighten bolts (Ratchet, Wrench, Screwdriver, …) | Link up engine mounting tube to engine | 2 |  | 38
|  |  | Fasteners | Bolt grade 8.8 | M3, Manifold to flat-bottomed | 10 |  | 29
|  |  | Fasteners | Nut grade 8.8 | M3, Manifold to flat-bottomed | 10 |  | 29
|  |  | Fasteners | Washer, steel stainless | M3, Manifold to flat-bottomed | 20 |  | 29
|  |  | Fasteners | Bolt grade 8.8 | M4, Flat-bottomed to tubing | 18 |  | 27
|  |  | Fasteners | Nut grade 8.8 | M4, Flat-bottomed to tubing | 18 |  | 27
|  |  | Fasteners | Washer, steel stainless | M4, Flat-bottomed to tubing | 36 |  | 27
|  |  | Fasteners | Bolt grade 8.8 | M6, bought with the engine | 6 |  | 26
|  |  | Fasteners | Hose clamp | Link up to the tubing collector | 4 |  | 31
| Air manifold | b |  |  |  |  | EN_03001 | 0
| Flat-bottomed | m |  |  |  |  | EN_03002 | 0
|  |  | Materials | Aluminium, 2017A | Flat-bottomed material |  |  | 22 | 42400
|  |  | Process | Machining setup, install and remove | Laser cut preparing |  |  | 19
|  |  | Process | Laser cut | Cut the plate |  |  | 13 | 1240
| Tubing collector | b |  |  |  |  | EN_03003 | 0
| Coupling sleeve | b |  |  |  |  | EN_03004 | 0
| Left frame mounting tube | m |  |  |  |  | EN_03005 | 0
|  |  | Materials | Aluminium, 5754 | Frame mounting tube material |  |  | 28
|  |  | Process | Saw or tubing cut | Cut the tube |  |  | 12
|  |  | Process | Grinding | Create a plane surface | 2 |  | 22
|  |  | Process | Drilled hole | Size : M6 | 2 |  | 9
|  |  | Process | Grinding | Remove strong angles |  |  | 20
| Rigth frame mounting tube | m |  |  |  |  | EN_03006 | 0
|  |  | Materials | Aluminium, 5754 | Frame mounting tube material |  |  | 28
|  |  | Process | Saw or tubing cut | Cut the tube |  |  | 12
|  |  | Process | Grinding | Create a plane surface | 2 |  | 22
|  |  | Process | Drilled hole | Size : M6 | 2 |  | 9
|  |  | Process | Grinding | Remove strong angles |  |  | 20
| Engine mounting tube | m |  |  |  |  | EN_03007 | 0
|  |  | Materials | Aluminium, 5754 | Engine mounting tube material |  |  | 29
|  |  | Process | Saw or tubing cut | Cut the tube |  |  | 12
|  |  | Process | Grinding | Create a plane surface | 2 |  | 22
|  |  | Process | Bending | Change the tube shape |  |  | 21
|  |  | Process | Drilled hole | Size : M6 | 2 |  | 9
|  |  | Process | Grinding | Remove strong angles |  |  | 20
| Mounting plate | m |  |  |  |  | EN_03008 | 0 | Cost comments
|  |  | Materials | Steel, S235 | Mounting plate material |  |  | 23 | 465 | mm^2
|  |  | Process | Machining setup, install and remove | Laser cut preparing |  |  | 19
|  |  | Process | Laser cut | Cut the plate |  |  | 13 | 117

## EN_A0400
Assembly | Part | Make (m) / Buy (b) | Type | Subtype | Comments (40 caractères max!) | Quantity | ID
EN - Throttle body | [6 empty] | EN_A0400
| Assembly Processes | m |  |  |  |  | EN_A0400_P
|  |  | Materials | Sealing paper | Ensure the sealing between parts |  |  | 32
|  |  | Materials | Seal, O-ring, Elastomer | Ensure the sealing with air intake | 1 |  | 34
|  |  | Process | Laser cut | Cut sealing paper |  |  | 17
|  |  | Process | Assemble by hand | All plates and sealing papers |  |  | 29
|  |  | Process | Assemble by hand | Positionning bolts, nuts, washers M3 | 5 |  | 36
|  |  | Process | Tighten bolts (Ratchet, Wrench, Screwdriver, …) | Link up all plates of the system | 5 |  | 32
|  |  | Process | Laser cut | Cut sealing paper |  |  | 17
|  |  | Process | Assemble by hand | Convergent, air restrictor, assembly |  |  | 36
|  |  | Process | Assemble by hand | Positionning bolts, nuts, washers M3 | 4 |  | 36
|  |  | Process | Tighten bolts (Ratchet, Wrench, Screwdriver, …) | Link up the two parts to assembly | 4 |  | 33
|  |  | Process | Assemble by hand | Air filter, hose clamp, convergent |  |  | 34
|  |  | Process | Tighten bolts (Ratchet, Wrench, Screwdriver, …) | Tighten the hose clamp | 4 |  | 22
|  |  | Process | Assemble by hand | Assembly, O-ring seal, air intake |  |  | 33
|  |  | Process | Assemble by hand | Positionning bolts, nuts, washers M6 | 2 |  | 36
|  |  | Process | Tighten bolts (Ratchet, Wrench, Screwdriver, …) | Link up the assembly to air intake | 2 |  | 34
|  |  | Process | Assemble by hand | Positionning bolts, nuts, washers M4 | 2 |  | 36
|  |  | Process | Tighten bolts (Ratchet, Wrench, Screwdriver, …) | Link up the assembly to mounting plates | 2
|  |  | Fasteners | Bolt grade 8.8 | M3, all parts of the slide throttle | 9 |  | 35
|  |  | Fasteners | Nut grade 8.8 | M3, all parts of the slide throttle | 9 |  | 35
|  |  | Fasteners | Washer, steel stainless | M3, all parts of the slide throttle | 18 |  | 35
|  |  | Fasteners | Bolt grade 8.8 | M4, slide throttle to mounting plates | 2 |  | 37
|  |  | Fasteners | Nut grade 8.8 | M4, slide throttle to mounting plates | 2 |  | 37
|  |  | Fasteners | Washer, steel stainless | M4, slide throttle to mounting plates | 4 |  | 37
|  |  | Fasteners | Bolt grade 8.8 | M6, slide throttle to air intake | 2 |  | 32
|  |  | Fasteners | Nut grade 8.8 | M6, slide throttle to air intake | 2 |  | 32
|  |  | Fasteners | Washer, steel stainless | M6, slide throttle to air intake | 4 |  | 32
|  |  | Fasteners | Hose clamp | Link up air filter to convergent | 1 |  | 32
|  |  | Fasteners | Spring, intake system | Counter spring for the slide throttle | 2 |  | 37
| Inferior plate | m |  |  |  |  | EN_04001 | 0 | Cost comments
|  |  | Materials | Steel, S235 | Inferior plate material |  |  | 23 | 4893
|  |  | Process | Machining setup, install and remove | Laser cut preparing |  |  | 19
|  |  | Process | Laser cut | Cut the plate |  |  | 13 | 586
|  |  | Process | Burring | Inferior plate burring |  |  | 22
|  |  | Process | Painting, aerosol apply | Black painting |  |  | 14
| Front stop plate | m |  |  |  |  | EN_04002 | 0
|  |  | Materials | Aluminium, 2017A | Front stop plate material |  |  | 25 | 5799
|  |  | Process | Machining setup, install and remove | Laser cut preparing |  |  | 19
|  |  | Process | Laser cut | Cut the plate |  |  | 13 | 476
|  |  | Process | Painting, aerosol apply | Black painting |  |  | 14
| Rear stop plate | m |  |  |  |  | EN_04003 | 0
|  |  | Materials | Aluminium, 2017A | Rear stop plate material |  |  | 24 | 440
|  |  | Process | Machining setup, install and remove | Laser cut preparing |  |  | 19
|  |  | Process | Laser cut | Cut the plate |  |  | 13 | 131
|  |  | Process | Painting, aerosol apply | Black painting |  |  | 14
| Medium plate | m |  |  |  |  | EN_04004 | 0
|  |  | Materials | Steel, S355 | Medium plate material |  |  | 21 | 5704
|  |  | Process | Machining setup, install and remove | Laser cut preparing |  |  | 19
|  |  | Process | Laser cut | Cut the plate |  |  | 13 | 371
|  |  | Process | Machining setup, install and remove | Burring preparing |  |  | 17
|  |  | Process | Burring | Medium plate burring |  |  | 20
|  |  | Process | Sandblasting | Coating preparing
|  |  | Process | Coating | Sursulf coating |  |  | 15
| Superior plate | m |  |  |  |  | EN_04005 | 0
|  |  | Materials | Steel, S235 | Superior plate material |  |  | 23 | 4180
|  |  | Process | Machining setup, install and remove | Laser cut preparing |  |  | 19
|  |  | Process | Laser cut | Cut the plate |  |  | 13 | 438
|  |  | Process | Burring | Superior plate burring
|  |  | Process | Painting, aerosol apply | Black painting |  |  | 14
| Air filter | b |  |  |  |  | EN_04006 | 0
| Convergent | b |  |  |  |  | EN_04007 | 0
| Air restrictor | b |  |  |  |  | EN_04008 | 0