## BOM
System | Assembly | Part (25 caractères max!) | Make (m) / Buy (b) | Comments (40 caractères max!) | Quantity | ID
EN | Engine assembly |  |  |  |  | EN_A0100
|  | Honda CBR600RR Engine | b | Second-hand, PC40 | 1 | EN_01001 | no
|  | Fuel injectors | b |  | 4 | EN_01002 | no
|  | Spark plugs | b |  | 4 | EN_01003 | no
|  | Wet slipper clutch | b |  | 1 | EN_01004 | no
|  | Thermostat | b | From PC37 | 1 | EN_01005 | no
|  | PAIR plate | m | Permit to close the PAIR sensors | 2 | EN_01006 | OK
|  | Adaptator oil pressure | m | Permit to plug our oil pressure sensors | 1 | EN_01007 | no
|  | Oil sump shell | m | Contain engine's oil | 1 | EN_01008 | OK
|  | Join plate | m | Attach the oil sump shell to the engine | 1 | EN_01009 | OK
|  | Anti-planing plate | m | Limit oil displacement in the oil sump | 1 | EN_01010 | OK
|  | Smooth clutch disc | b | Discs of the clutch system | 8 | EN_01011 | no
|  | Lining clutch disc | b |  | 7 | EN_01012 | no
|  | Shifter axis | m | Shaft between Shifter and gear motor | 1 | EN_01013 | no
|  | Shifter gear | m |  | 1 | EN_01014 | no
EN | Overflow bottles |  |  |  |  | EN_A0800
|  | Oil overflow | b | Contain the oil overflow | 1 | EN_08001
|  | Water overflow | b | Contain the water overflow | 1 | EN_08002

## EN_A0100
Assembly | Part | Make (m) / Buy (b) | Type | Subtype | Comments (40 caractères max!) | Quantity | ID
EN - Engine assembly | [6 empty] | EN_A0100
| Assembly Processes | m |  |  |  |  | EN_A0100_P
|  |  | Fasteners | Bolt | Front engine mount | 2
|  |  | Fasteners | Bolt | Rear engine mount | 1
|  |  | Fasteners | Bolt | Joint plate on the engine | 8
|  |  | Fasteners | Bolt | PAIR Plate on the engine | 4
|  |  | Fasteners | Nut | Front engine mount | 2
|  |  | Fasteners | Nut | Rear engine mount | 1
|  |  | Fasteners | Washer | Front engine mount | 2
|  |  | Fasteners | Washer | Rear engine mount | 4
|  |  | Fasteners | Washer | Joint plate on the engine | 8
|  |  | Fasteners | Washer | PAIR Plate on the engine | 4
|  |  | Fasteners | Circlip | Permit to lock the shifter axis inside the engine | 2
|  |  | Fasteners | Bolt grade 8.8 M8x40 | Bolt between shifter gear and the engine mecanism | 1
|  |  | Process | Assemble by hand | Put PAIR plate on the engine | 1
|  |  | Process | Tighten bolt | PAIR plate bolt | 1
|  |  | Process | Fastener install | Engine mount | 1
|  |  | Process | Tighten bolt | Egine mount | 1
|  |  | Process | Assemble | Put the shifter axis inside the engine | 1
|  |  | Process | Assemble | Instal the circlips to lock the axis on the engine | 1
|  |  | Process | Assemble | Permit to lock gear on the engine | 1
|  |  | Process | Tighten bolt |  | 1
|  |  | Process | Untighten | Remove the stock clutch | 1
|  |  | Process | Assemble | Instal the wet slipper clutch | 1
|  |  | Process | Assemble | Instal the clutch discs | 1
|  |  | Process | Tighten bolt | Lock rthe slipper clutch | 1
|  |  | Process | Untighten | Remove the oldest oil pressure sensor | 1
|  |  | Process | Tighten bolt | Adaptator oil pressure | 1
|  |  | Process | Welding | Drain outlet to oil sump shell | 1
|  |  | Process | Welding | Oil sump shell to joint plate | 1
|  |  | Process | Welding | Anti planning plate weld to oil sump shell | 1
|  |  | Process | Fastener install | Oil sump assembly | 1
|  |  | Process | Tighten bolt | Oil sump assembly | 1
|  |  | Process | Tighten bolt | Close the drain outlet | 1
| PAIR Plate | m |  |  |  |  | EN_01006
|  |  | Materials | Aluminum 2017A | Sheet 1mm | 1
|  |  | Process | Programming |  | 1
|  |  | Process | Laser cut setup, install and remove |  | 1
|  |  | Process | Laser cut |  | 1
|  |  | Process | Metrology |  | 1
| Oil sump shell | m |  |  |  |  | EN_01008
|  |  | Materials | Aluminum 2017A | Sheet 2,5mm | 1
|  |  | Process | Programming |  | 1
|  |  | Process | Laser cut setup, install and remove |  | 1
|  |  | Process | Laser cut |  | 1
|  |  | Process | Programming |  | 1
|  |  | Process | Bending setup, install and remove |  | 1
|  |  | Process | Bending |  | 1
|  |  | Process | Metrology |  | 1
| Joint plate | m |  |  |  |  | EN_01009
|  |  | Materials | Aluminum 2017A | Sheet 8mm | 1
|  |  | Process | Water jet cut |  | 1
|  |  | Process | Hand finish | Reduce 8mm to 2,5mm | 1
| Anti planning plate | m |  |  |  |  | EN_01010
|  |  | Materials | Aluminum 2017A | Sheet 2,5mm | 1
|  |  | Process | Programming |  | 1
|  |  | Process | Laser cut setup, install and remove |  | 1
|  |  | Process | Laser cut |  | 1
|  |  | Process | Metrology |  | 1
| Shifter Axis | m |  |  |  |  | EN_01013
|  |  | Materials | Steel 30NCD6 |  | 1
|  |  | Process | Machining setup, install and remove |  | 1
|  |  | Process | Machining setup, change |  | 1
|  |  | Process | Machining setup, install and remove |  | 1
|  |  | Process | Machining (CNC) |  | 1
|  |  | Process | Metrology |  | 1
| Shifter Gear | m |  |  |  |  | EN_01014
|  |  | Materials | Steel 30NCD6 |  | 1
|  |  | Process | Machining setup, install and remove |  | 1
|  |  | Process | Machining setup, change |  | 1
|  |  | Process | Machining setup, install and remove |  | 1
|  |  | Process | Machining (CNC) |  | 1
|  |  | Process | Metrology |  | 1
| Adaptator oil pressure | m |  |  |  |  | EN_01014
|  |  | Materials | Aluminium 2017A |  | 1
|  |  | Process | Machining setup, install and remove |  | 1
|  |  | Process | Machining setup, change |  | 1
|  |  | Process | Machining setup, install and remove |  | 1
|  |  | Process | Machining (CNC) |  | 1
|  |  | Process | Metrology |  | 1
| Wet slipper clutch | b |  |  |  |  | EN_01004
|  |  | Fasteners | Bolt M12 | Center bolt to lock the clutch inside the engine | 1
|  |  | Fasteners | Bolt M6 | To contraint the clutch mecanism | 6
| Thermostat | b |  |  |  |  | EN_01005
|  |  | Fasteners | Bolt M6 | To lock the top of the thermostat on the thermostat | 2

## EN_A0800
Assembly | Part | Make (m) / Buy (b) | Type | Subtype | Comments (40 caractères max!) | Quantity | ID
EN - Overflow bottles | [6 empty] | EN_A0800
| Assembly Processes | b |  |  |  |  | EN_A0800_P
|  |  | Process | Install Tie wrap | To be completed | 8