## BOM
System | Assembly | Part (25 caractères max!) | Make (m) / Buy (b) | Comments (40 caractères max!) | Quantity | ID
EN | Fuel system |  |  |  |  | EN_A0500
|  | Fuel Rail | b | Above the Engine | 1 | EN_05001
|  | Fuel Pump | b | Under the Fuel Tank | 1 | EN_05002
|  | Pressure Regulator | b | Left side of the Engine | 1 | EN_05003
|  | Fuel Filter | b | Next to the Fuel Pump | 1 | EN_05004
|  | Fuel Pump Collar | m | Around the Fuel Pump | 1 | EN_05005
|  | Pressure Sensor Adapter | m | At the end of the Fuel Rail | 1 | EN_05006

## EN_A0500
Assembly | Part | Make (m) / Buy (b) | Type | Subtype | Comments (40 caractères max!) | Quantity | ID
EN - Fuel system | [6 empty] | EN_A0500
| Assembly Processes | m |  |  |  |  | EN_A0500_P
|  |  | Materials | Hose, Stainless Steel Braided Outer, L.P | Conect elements where fuel flows Dash6 | 1 |  | 1600mm
|  |  | Process | Assemble (fittings on hoses) | All the fittings assembly on stainless hoses | 1 |  | 10
|  |  | Process | Tighten bolts (Ratchet, Wrench, Screwdriver, …) | Tighten fittings male part on female part | 1 |  | 10
|  |  | Process | Assemble by hand | Assemble Pump on Collar | 1
|  |  | Process | Assemble by hand | Assemble Pump + Collar on Pump tab | 1
|  |  | Process | Tighten bolts (Ratchet, Wrench, Screwdriver, …) | Tighten M4 bolt Pump Collar-Tab | 1
|  |  | Process | Assemble by hand | Assemble Fuel pressure regulator on Tab | 1
|  |  | Process | Tighten bolts (Ratchet, Wrench, Screwdriver, …) | Tighten M6 bolt Fuel pressure regulator-Tab | 1
|  |  | Process | Tighten bolts (Ratchet, Wrench, Screwdriver, …) | Tighten Tube nut | 1
|  |  | Process | Tighten bolts (Ratchet, Wrench, Screwdriver, …) | Tighten fittings + adapters | 1
|  |  | Process | Assemble by hand | Assemble Injectors on Fuel rail | 1 |  | 4
|  |  | Process | Assemble by hand | Assemble Rail on Admission pipe | 1
|  |  | Process | Tighten bolts (Ratchet, Wrench, Screwdriver, …) | Tighten M4 bolts Rail-admission pipe | 1 |  | 3
|  |  | Process | Assemble by hand | Assemble banjo on fuel rail | 1
|  |  | Fastener | Fitting, L.P., straight, aluminium | Return and outlet fuel tank, inlet fuel filter | 3
|  |  | Fastener | Banjo fitting, straight, Aluminium | Fuel rail alimentation | 1
|  |  | Fastener | Adapter, L.P., Union Tee, Aluminum | Regulator in | 1
|  |  | Fastener | Adapter, L.P., Female Flare, Aluminum | Tee out, pump inlet | 2
|  |  | Fastener | Adapter, L.P., Union Reducer, Aluminum | Adaptater for Pump inlet/outlet, regulator | 4
|  |  | Fastener | Washer,cooper | Copper to ensure the sealing ramp-banjo | 2
|  |  | Fastener | Bolt, Grade 8.8 | M4 bolt for Pump collar on Tab | 1
|  |  | Fastener | Nut, Grade 8.8 | M4 nut for collar on collar mount | 1
|  |  | Fastener | Washer, Grade 8.8 | M4 washer for collar on collar mount | 2
|  |  | Fastener | Bolt, Grade 8.8 | M6 bolt for regulator on tab | 2
|  |  | Fastener | Nut, Grade 8.8 | M6 nut for regulator on tab | 2
|  |  | Fastener | Washer, Grade 8.8 | M6 washer for regulator on tab | 4
| Fuel Rail | b |  |  |  |  | EN_05001
|  |  | Fastener | Bolt, Grade 8.8 | M6 bolt for rail on admission pipe | 3
|  |  | Fastener | Nut, Grade 8.8 | M6 nut for rail on admission pipe | 3
|  |  | Fastener | Washer, Grade 8.8 | M6 washer for rail on admission pipe | 6
| Fuel pump | b |  |  |  |  | EN_05002
| Pressure Regulator | b |  |  |  |  | EN_05003
| Fuel Filter | b |  |  |  |  | EN_05004
| Fuel Pump Collar | m |  |  |  |  | EN_05005
|  |  | Materials | Aluminium, 2017A | Collar material | 1
|  |  | Process | Programming | Fuel Pump Collar | 1
|  |  | Process | Laser cut setup, install and remove | Setup for laser cut | 1
|  |  | Process | Laser cut | Fuel Pump Collar | 1
|  |  | Process | Metrology | Fuel Pump Collar | 1
|  |  | Process | Bending | Rolling at 90° | 1 |  | 6
| Pressure Sensor Adapter | m |  |  |  |  | EN_05006
|  |  | Materials | Aluminium, 2017A | 17mm external diameter | 1
|  |  | Process | Programming | Turning + Milling | 1
|  |  | Process | Machining setup, install and remove | Turning | 1
|  |  | Process | Machining (conventionnal) | Turning | 1
|  |  | Process | Metrology | Turning | 1
|  |  | Process | Machining setup, install and remove | Milling | 1
|  |  | Process | Machining (conventionnal) | Milling | 1
|  |  | Process | Metrology | Milling | 1