## Feuil1
System | Assembly | Part (25 caractères max!) | Make (m) / Buy (b) | Comments (40 caractères max!) | Quantity | ID | Picture/drawing
EL | Dash panel |  |  |  |  | EL_A0001
|  | Dashboard plate | m | over the front hoop | 1 | EL_01001 | x
|  | LED Bar | b | RPM display | 1 | EL_01002 | x
|  | 2 way switch | b | for secondary fonctions | 4 | EL_01004 | x
|  | 3 way switch | b | contact switch | 1 | EL_01005 | x
|  | push button red | b | with a red light circle | 1 | EL_01006 | x
|  | push button blue | b | with a blue light circle | 2 | EL_01007 | x
|  | push button | b | without any light | 2 | EL_01008 | x
|  | 1 digit I2C display board | m | display engaged gear | 1 | EL_01009 | x
|  | 3 digit I2C dislpay board | m | display water temp. Or Batt. Voltage | 1 | EL_01010 | x
|  | front board | m | control the Dashboard and sensors | 1 | EL_01011 | x
|  | front board box | b | protecting plastic case | 1 | EL_01012 | x
EL | Sensors |  |  |  |  | EL_A0002
|  | data logger | b | MK3 | 1 | EL_02001 | x
|  | data log connector set | b | connector for MK3 | 1 | EL_02002
|  | wheel speed sensor | b | on each four wheels, Hall effect | 4 | EL_02003 | x
|  | suspension travel sensor | b | on each four suspensions | 4 | EL_02004 | x
|  | steering wheel pos sensor | b | in the steering rack | 1 | EL_02005
|  | pressure sensors | b | pressure of brake sys., fuel, oil | 4 | EL_02006 | x
|  | Lambda sensor | b | placed on the exhauste | 1 | EL_02007 | x
|  | Camshaft position sensor | b | placed on the engine casing | 1 | EL_02008
|  | throttle position | b | linear sensor on the throttle body | 1 | EL_02009 | x
|  | Air temp and pressure sensor | b | to the DTA | 1 | EL_02010 | x
|  | Crankshaft pos sensor | b | placed on the engine casing | 1 | EL_02011
|  | Water temp sensor | b | to the DTA | 1 | EL_02012
|  | GPS | b | placed on top of the main hoop | 1 | EL_02013
|  | connector sensors | b | 8STA10235S&P, to the harness (fr./re.) | 22 | EL_02014 | x
EL | Wire Harness/Connectors |  |  |  |  | EL_A0003
|  | front harness | m | link rear, dashboard, sensors | 1 | EL_03001
|  | rear harness | m | link fr. , servo motor, sensors, bat. | 1 | EL_03002 | x
|  | connector front-rear 1 | b | 8STA71828S&P, sensors and Power | 1 | EL_03003 | x
|  | connector data log 1 | b | 8STA70835S&P, Power and DATA | 4 | EL_03004 | x
|  | connector rear board 1 | b | 8STA01497P&S, Power and DATA | 2 | EL_03005 | x
|  | connector rear board 2 | b | 8STA61497S, Power and DATA | 0 | EL_03006 | 0
|  | connector front board 1 | b | 8STA01002S&P, 5V Power | 1 | EL_03007 | x
|  | Brake light | b | rear red light | 1 | EL_03008 | x
|  | ECU | b | DTA | 1 | EL_03009 | x
|  | ECU connector set | b | connector set for the DTA | 1 | EL_03010 | x
|  | DB-9 connector | b | Access to the DTA | 1 | EL_03011 | x
EL | LV-Battery |  |  |  |  | EL_A0004
|  | Battery support | m | on the rear rigth side | 1 | EL_04001 | x
|  | LV-Battery | b | 12V Battery | 1 | EL_04002 | x
|  | Battery connector | m | battery connector | 2 | EL_04003 | x
|  | Battery Fuse 250A | b | General fuse | 1 | EL_04004 | x
|  | Master switch | b | on the right hand side of the main hoop | 1 | EL_04005 | x
|  | Master switch pannel | m | on the right hand side of the main hoop | 1 | EL_04006 | x
|  | Booster | b | on the right hand side of the main hoop | 1 | EL_04007 | x
|  | 3 phase rectifier | b | mounted on the fire wall | 1 | EL_04008 | x
EL | Fuse |  |  |  |  | EL_A0005
|  | Rear Fuse Box | b | on the rear left hand side | 1 | EL_05001 | x
|  | Brake light Fuse 2A | b | in the Fuse box | 1 | EL_05002 | x
|  | Fuse 10A | b | in the Fuse box, Fan, Inject., Fr. har. | 3 | EL_05003 | x
|  | Lambda sensor Fuse 5A | b | in the Fuse box | 1 | EL_05004 | x
|  | Pump Fuse 20A | b | in the Fuse box | 1 | EL_05005 | x
|  | Servo motor Fuse 15A | b | change the gears, in the Fuse Box | 1 | EL_05006 | x
|  | starter relay | b | on the right hand side of the motor | 1 | EL_05007 | x
|  | relays 35A | b | in the fuse box, fan, pump, DTA, rear | 4 | EL_05008 | x
EL | Kill Switch |  |  |  |  | EL_A0006
|  | Main hoop kill Switch | b | on both sides of the main hoop | 2 | EL_06001 | x
|  | Dashboard kill Switch | b | on the Dashboard | 1 | EL_06002 | x
|  | BOTS | b | behind the brake pedale | 1 | EL_06003 | x
|  | BSPD | m | right hand side of the front hoop | 1 | EL_06004 | x
|  | Crash sensor | b | right hand side of the front hoop | 1 | EL_06005 | x
|  | BSPD Box | b |  | 1 | EL_06006 | x
EL | Control Unit |  |  |  |  | EL_A0007
|  | Rear box shifter | b | protecting plastic case | 1 | EL_07001 | x
|  | Rear board shifter | m | control the servo motor | 1 | EL_07002 | x
|  | Servo motor cables | b | set of cable for the servo motor | 1 | EL_07003
|  | Servo motor | b | controled high power motor | 1 | EL_07004 | x
|  | servo motor support | m | support the servo motor assembly | 1 | EL_07005 | x
|  | paddle | b | placed on the steering wheel | 1 | EL_07006 | x
[8 empty] | 88 | %