## BOM
System | Assembly | Part (25 caractères max!) | Make (m) / Buy (b) | Comments (40 caractères max!) | Quantity | ID
EN | Drivetrain assembly |  |  |  |  | EN_A0700
|  | Differential | b | Adjustable Limited Slip | 1 | EN_07001
|  | Excentric left | m | Carry the differential | 1 | EN_07002
|  | Excentric right | m | Carry the differential | 1 | EN_07003
|  | Excentric carrier left | m | Link between drivetrain and frame | 1 | EN_07004
|  | Excentric carrier right | m | Link between drivetrain and frame | 1 | EN_07005
|  | Ball bearing left | b |  | 1 | EN_07006
|  | Ball bearing right | b |  | 1 | EN_07007
|  | Needle roller bearing | b | Between drive shaft and differential | 2 | EN_07008
|  | Chain | b |  | 1 | EN_07009
|  | Front sprocket | b | Link between chain and output of the motor | 1 | EN_07010
|  | Rear sprocket | b | Link between chain and rear sprocket adaptator | 1 | EN_07011
|  | Rear sprocket adaptator | m | Link between rear sprocket and differential | 1 | EN_07012
|  | Chainshield | m | Protection around the chain | 1 | EN_07013
|  | Driveshaft left | m |  | 1 | EN_07014
|  | Driveshaft right | m |  | 1 | EN_07015
|  | Tripod | b | Enable small displacement of driveshafts | 4 | EN_07016
|  | Inner tripod housing | b | Link differential wheel and driveshat | 2 | EN_07017
|  | Outer tripod housing | b | Link between wheel and driveshat | 2 | EN_07018
|  | Tripod nut | b | Nylstop, non metric | 2 | EN_07019
|  | Axle boots | b | Over driveshafts and tripod housings | 4 | EN_07020

## EN_A0700
Assembly | Part | Make (m) / Buy (b) | Type | Subtype | Comments (40 caractères max!) | Quantity | ID
EN - Drivetrain assembly | [6 empty] | EN_A0700
| Assembly Processes | m |  |  |  |  | EN_A0700_P
|  |  | Materials | Fluid, limited slip differential oil 75W140 |  |  |  | 0
|  |  | Materials | Fluid, tripod grease |  |  |  | 0
|  |  | Materials | Fluid, chain oil |  |  |  | 0
0
0
|  |  | Process | Assemble by hand | Front sprocket with engine |  |  | #REF!
|  |  | Process | Tighten bolts (Ratchet, Wrench, Screwdriver, …) | Front sprocket with engine |  |  | #REF!
0
|  |  | Process | Press operations | Left roller bearing on differential |  |  | 35
|  |  | Process | Press operations | Right roller bearing on differential |  |  | 36
|  |  | Process | Press operations | Needle roller bearings in differential |  |  | 38
|  |  | Process | Tighten bolts (Ratchet, Wrench, Screwdriver, …) | Excentrics with their carriers |  |  | 30
|  |  | Process | Assemble by hand | Excentrics carriers with différential |  |  | 37
|  |  | Process | Tighten bolts (Ratchet, Wrench, Screwdriver, …) | Rear sproket with its adaptator |  |  | 31
|  |  | Process | Assemble by hand | Rear sproket adaptator with differential |  |  | 40
|  |  | Process | Fastener install | Retaining ring on differential |  |  | 30
|  |  | Process | Tighten bolts (Ratchet, Wrench, Screwdriver, …) | Inner tripod housing with differential |  |  | 38
|  |  | Process | Tighten bolts (Ratchet, Wrench, Screwdriver, …) | Assembly with steering |  |  | 22
|  |  | Process | Fill with liquids, grease, … | Differential oil |  |  | 16
0
|  |  | Process |  |  |  |  | 26
|  |  | Process |  |  |  |  | 26
0
|  |  | Process | Tighten bolts (Ratchet, Wrench, Screwdriver, …) | Outers tripod housing with their nut |  |  | 36
0
|  |  | Process | Assemble by hand | Tripods on driveshafts |  |  | 22
|  |  | Process | Fastener install | Retaining ring on driveshafts |  |  | 29
|  |  | Process | Assemble by hand | Axle boots on driveshafts |  |  | 25
|  |  | Process | Fill with liquids, grease, … | Tripod grease
|  |  | Process | Assemble by hand | Driveshafts with tripods installation
|  |  | Process | Fastener install | Metals clamps on axle boots
|  |  | Process | ? | Chain length adjustment
|  |  | Process | Assemble by hand ? | Chain installation
|  |  | Process | Fill with liquids, grease, … | Chain oil
|  |  | Process | Tighten bolts (Ratchet, Wrench, Screwdriver, …) | Chainshield installation
0
|  |  | Fasterners | Bolt grade 8.8 | M8, assembly of excentrics carriers | 8 |  | 35
|  |  | Fasterners | Nut grade 8.8 | M8, assembly of excentrics carriers | 6 |  | 35
|  |  | Fasterners | Washer, steel stainless | M8, assembly of excentrics carriers | 14 |  | 35
|  |  | Fasterners | Bolt grade 8.8 | M10, assembly of rear sprocket | 6 |  | 30
|  |  | Fasterners | Nut grade 8.8 | M10, assembly of rear sprocket | 6 |  | 30
|  |  | Fasterners | Washer, steel stainless | M10, assembly of rear sprocket | 12 |  | 30
|  |  | Fasterners | Retaining ring, external | Φin 47 mm, for rear sprocket adaptator | 1 |  | 38
|  |  | Fasterners | Bolt grade 12.9 | M10, assembly of inner tripod housing | 2 |  | 37
|  |  | Fasterners | Retaining ring, external | Φin 0.8 inch, assembly of tripods | 8 |  | 33
|  |  | Fasterners | Metal clamp | Assembly of axle boots | 8 |  | 22
|  |  | Fasterners | Bolt grade 8.8 | M6, assembly of chainshield | 2 |  | 27
|  |  | Fasterners | Nut grade 8.8 | M6, assembly of chainshield | 2 |  | 27
|  |  | Fasterners | Washer, steel stainless | M6, assembly of chainshield | 4 |  | 27
|  |  | Fasterners | Bolt grade 8.8 | Provided with engine for front sprocket | 1 |  | 39
|  |  | Fasterners | Washer, steel stainless | Provided with engine for front sprocket | 1 |  | 39
|  |  | Fasterners |  |  |  |  | 0
Fasterners
| Differential | b |  |  |  |  | EN_07001
| Excentric left | m |  |  |  |  | EN_07002
|  |  | Materials | Plastic, Delrin
|  |  | Process | Machining setup, install and remove
|  |  | Process | Machining (conventionnal)
|  |  | Process | Drilled hole
| Excentric right | m |  |  |  |  | EN_07003
|  |  | Materials | Plastic, Delrin
|  |  | Process | Machining setup, install and remove
|  |  | Process | Machining (conventionnal)
|  |  | Process | Drilled hole
| Excentric carrier left | m |  |  |  |  | EN_07004
|  |  | Materials | Aluminium, 7075 T6
|  |  | Process | Machining setup, install and remove
|  |  | Process | Machining (conventionnal)
|  |  | Process | Drilled hole | Perçage pris en compte dans tapping holes ?
|  |  | Process | Tapping holes (Machining)
| Excentric carrier right | m |  |  |  |  | EN_07005
|  |  | Materials | Aluminium, 7075 T6
|  |  | Process | Machining setup, install and remove
|  |  | Process | Machining (conventionnal)
|  |  | Process | Drilled hole
| Ball bearing left | b |  |  |  |  | EN_07006
| Ball bearing right | b |  |  |  |  | EN_07007
| Needle roller bearing | b |  |  |  |  | EN_07008
| Chain | b |  |  |  |  | EN_07009
| Front sprocket | b |  |  |  |  | EN_07010
| Rear sprocket | b |  |  |  |  | EN_07011
| Rear sprocket adaptator | m |  |  |  |  | EN_07012
|  |  | Materials | Aluminium, 7075 T81 | Splined raw material provided with differential
|  |  | Process | Machining setup, install and remove
|  |  | Process | Machining (CNC)
|  |  | Process | Drilled hole
| Chainshield | m |  |  |  |  | EN_07013
|  |  | Materials | Steel, S355 | Sheet materials
|  |  | Process | Machining setup, install and remove | Laser cut preparing
|  |  | Process | Laser cut | Cut the plate
|  |  | Process | Bending
| Driveshaft left | m |  |  |  |  | EN_07014 | Je les ai mis en "made" du coup sinon je vois pas trop comment prendre l'usinage en compte à moins que tu veuilles mettre l'usinage dans la partie assembly processes et garder les arbres en "buy" PS: Je les ai aussi mis en "made" sur le BOM du coup
|  |  | Materials | Driveshaft, steel ? | Splined shaft provided by customer
|  |  | Process | Machining setup, install and remove
|  |  | Process | Machining (CNC) | Size adjustment and grooves
| Driveshaft right | m |  |  |  |  | EN_07015
|  |  | Materials | Driveshaft, steel ? | Splined shaft provided by customer
|  |  | Process | Machining setup, install and remove
|  |  | Process | Machining (CNC) | Size adjustment and grooves
| Tripod | b |  |  |  |  | EN_07016
| Inner tripod housing | b |  |  |  |  | EN_07017
| Outer tripod housing | b |  |  |  |  | EN_07018
| Tripod nut | b |  |  |  |  | EN_07019
| Axle boots | b |  |  |  |  | EN_07020