## Feuil1
System | Assembly | Part (25 caractères max!) | Make (m) / Buy (b) | Comments (40 caractères max!) | Quantity | ID
WT | Wheels |  |  |  |  | WT_A0100
|  | Oz Magnesium Rim | b |  | 4 | WT_01001
|  | Hoosier 13", Dry | b |  | 4 | WT_01002
WT | Front hubs |  |  |  |  | WT_A0200
|  | Front Hub | m | Aluminium | 2 | WT_02001
|  | Brake Bell | m | Aluminium | 2 | WT_02002
|  | Front Bearing Washer | m | outer side of the external bearing | 2 | WT_02003
|  | Speed sensor spacer | m | to position WT_02005 (1mm thick) | 2 | WT_02004
|  | Speed sensor disc | m | iron teeth shape like | 2 | WT_02005
|  | Speed sensor spacer 3mm | m | to position WT_02005 (3mm thick) | 4 | WT_02006
|  | Front Bearing | b | Wheel Bearing, Ball, Angular Contact | 4 | WT_02007
|  | Front Hub Lock | b | SKF lock nut KM10 | 2 | WT_02008
|  | Front Hub Locknut Washer | b | SKF locknut washer MB10 | 2 | WT_02009
|  | Rim Dowel | b | hand trimmed | 8 | WT_02010
|  | Rim Nut | b |  | 8 | WT_02011
|  | Front Brake Disc | b |  | 2 | WT_02012
WT | Rear hubs |  |  |  |  | WT_A0300
|  | Rear Hub | m | Aluminium, flutting for tripod housing | 2 | WT_03001
|  | Brake Bell | b | from rear brake disc deal | 2 | WT_03002
|  | Rear Bearing Washer | m | outer side of the external bearing | 2 | WT_03003
|  | Tripod Housing Spacer | m | rear upright vehicle inner side | 2 | WT_03004
|  | Speed sensor disc spacer | m | to position WT_03006 (1mm thick) | 2 | WT_03005
|  | Speed sensor disc | m | iron teeth shape like | 2 | WT_03006
|  | Speed sensor disc spacer 3mm | m | to position WT_03006 (3mm thick) | 4 | WT_03007
|  | Rear Bearing | b | Wheel Bearing, Ball, Angular Contact | 4 | WT_03008
|  | Rim Dowel | b | hand trimmed | 8 | WT_03009
|  | Rim Nut | b |  | 8 | WT_03010
|  | Rear Brake Disc | b |  | 2 | WT_03011