## General
Overheads cost |  |  |  |  | Manufacturing cost | [7 empty] | Direct Assembly Cost |  |  | Material cost
Category | Description | Cost | Amortissement (année) | Cost/year | OP |  | Description | Variable | Way of costing | Cost | Amortissement (année) | Cost/year | OP | Description | Cost | OP | Description | Cost
Metrology | Micrometres | 2320 | 10 | 232 | Milling |  | 3 Axis CNC Mill Direct | No |  | 108020 | 10 | 10802 | Tighten bolts | Torque Wrench |  |  | Fasteners
| Inside micrometers | 1838.4 | 10 | 183.84 | Power consumption (kW) | 22.4 | Milling tool holders | No |  | 3200 | 10 | 320 |  | Operator |  |  | Stock
| Indicators | 1272 | 10 | 127.2 | OPE | 75% | Fixtures | No |  | 2500 | 10 | 250 | Interference assembly | Hydraulic press
| Profile projector | 48334.81 | 10 | 4833.481 | OPM per job (Cleaning in min) | 15 | Maintenance | No | 5 % of initial cost /year | 5401 | 1 | 5401 |  | Gages?
| Reference Block | 3209.6 | 10 | 320.96 | Removal rate (min/mm^3) | 0.0001 | Electricity | Yes | Cost/hour | 1.4031
| Depth gauges | 492.9004 | 10 | 49.29 | Programation time / mm^3 (40% of machining time) | 4e-05 | Chip management | Yes | Volume
| Measruement column | 5390 | 10 | 539 | Setup time (fixture and tools) (min) | 15 | Cutting tools | Yes | €/hour | 20
Real Estate | Shop floor |  |  |  | Yearly fixed cost | 16773 | Cutting fluid | Yes | Volume/time |  |  |  |  | Operator
| Electricity subscription | 2843.904 | 1 | 2843.904 | Fixed cost / hour | 26.5102 | [6 empty] | Sanding | Sand Paper
| Electricity consumption for office and small components (avg 16kW) | 1999.4688 | 1 | 1999.4688 | Cost/hour running | 47.9134 | [7 empty] | Operator
|  |  | 1 | 0
| Water |  | 1 | 0 | Cost of machining part (€/mm^3) | 0.00010218
| Compressed Air |  | 1 | 0 | Cost of programing part Operator (€/mm^3) | 8.929e-06
| Maintenance of building |  |  |  | Cost of programing part Technician(€/mm^3) | 1.6629e-05
| Recycling/Waste Managment |  | 1 | 0 | Cost of programing part Engineer (€/mm^3) | 2.9174e-05
| Worktable/office/furniture |  | 10 | 0 | Cost of Setup | 9.9759
Manwork | Administrative/sales people | 39809 | 1 | 39809 | Turning |  | 2 Axis CNC Lathe | No |  |  | 10
| 40% engineer | 27937.2 | 1 | 27937.2 |  |  | Turning tools
| 10% of manwork OPE | 24683.68 | 1 | 24683.68 |  |  | Cutting Fluid
| Maintenance manwork | 13716.36 | 1 | 13716.36 |  |  | Operator
IT | Computers | 4796.88 | 5 | 959.376 |  |  | Electricity
| Printer | 192.96 | 5 | 38.592 |  |  | Maintenance
| Printer consumable (4000 A4pages B&W, 1600 A4pages Colors) | 277.542 | 1 | 277.542 |  |  | Chip managment
| Office Pack (3 license) | 316.8 | 1 | 316.8 | Laser Cutting |  | 2D Laser cut
| Dedicated Software (Fusion 360) - 2 license | 796.8 | 1 | 796.8 |  |  | Operator
| Internet/phone access | 1224 | 1 | 1224 |  |  | Electricity
| Telephone/mobile phone |  | 3 | 0 |  |  | Maintenance
General | Insurance |  | 1 | 0 |  |  | Scrap
| Security/safety |  | 1 | 0 | Welding |  | TIG Welder & Chiller | No |  | 5308.6 | 10 | 530.86
|  |  | 1 | 0 |  |  | Fume extractor | No |  | 3859.6 | 10 | 385.96
| Office furniture |  | 1 | 0 |  |  | Welding Helmet | No |  | 146 | 5 | 29.2
| Storage?? |  | 10 | 0 |  |  | Specific PPE | No |  | 196 | 2 | 98
Manufacturing | Band Saw | 12388.9027 | 10 | 1238.8903 |  |  | Specific workstation and tooling | No |  | 8579 | 10 | 857.9
| Roller Cabinet (2 V3 and 2 V5) | 5424.968 | 10 | 542.4968 |  |  | Maintenance | No | 3% of initial cost/year | 275.046 | 1 | 275.046
| Workstations |  | 10 | 0 |  |  | Electricity | Yes | Electricity/time
Cleaning | Cleaning furniture |  | 1 | 0 |  |  | Filler | Yes | weight/length
[7 empty] | Gaz | Yes | Volume/time
General Data
Category | Description | Value | Explanation
Manpower | Operator | 21376
| Technician | 39809
| Engineer | 69843
| Sales/administrative | 39809
Time | Hours/week | 35
| Week/year | 45.6
| Base OPE | 75% | Because prototyping company so not running all time, 6 percent used for maintenance and cleaning of shop floor
| People efficiency | 90% | People not working all time, need to pay them during this time
| Total time of production of machin or station per year (in hours) | 7182
General | Electricity Subscription | 2843.904
| Electricity Rate /kWh | 0.0783
Water rate
| Taux Euro --> Dollar | 1.1296
| TVA | 20%
| Number of machine/workstation | 6 | Welding/assy , CNC mill, CNC lathe, Laser Cutting, 2 Assembly
| Fixed cost | 122669.8809
| Fixed cost/hour to charge on operation (machine/station/programing/metrology) | 12.4977

## Energies
Electricity | https://www.kelwatt.fr/guide/prix-electricite-entreprise
https://www.fournisseurs-electricite.com/edf/pro/tarifs-reglementes/jaune#decomposition-facture
https://www.fournisseurs-electricite.com/guides/compteur/puissance/estimation?fbclid=IwAR0M9rlabDNFJxLa_aehdEGtK33qlQUwFO2xf_a1OlrFo_cEoo8_Df1M5hg
Subscription €/kVA | 38.64
Power needed | 73.6
Subscription €/kVA | 2843.904
Price /kWh HT | 0.0783

## Metrology
Description | Spec | Price dollar | Price TTC | Price HT | Source
moveable head Indicator | 0.001mm |  | 149 | 119.2 | https://shop.mitutoyo.fr/web/mitutoyo/fr_FR/mitutoyo/1305010043843/Comparateur%20%C3%A0%20palpeur%20orientable%2C%20mod%C3%A8le%20horizontal/$catalogue/mitutoyoData/PR/513-401-10E/index.xhtml
Base + movable head indicator | 0.01 |  | 129 | 103.2 | https://shop.mitutoyo.fr/web/mitutoyo/fr_FR/mitutoyo/1305198758390/Comparateur%20%C3%A0%20palpeur%20orientable%2C%20mod%C3%A8le%20horizontal/$catalogue/mitutoyoData/PR/513-908/index.xhtml
Indicator | 0.01 |  | 60 | 48 | https://shop.mitutoyo.fr/web/mitutoyo/fr_FR/mitutoyo/1300888710750/Comparateur%20m%C3%A9canique%2C%20dos%20plat/$catalogue/mitutoyoData/PR/2044SB/index.xhtml
pneumatic base |  |  | 392 | 313.6 | https://shop.mitutoyo.fr/web/mitutoyo/fr_FR/mitutoyo/01.05.0331/Base%20pneumatique/index.xhtml
Magnetic stand multiple joint |  |  | 167 | 133.6 | https://shop.mitutoyo.fr/web/mitutoyo/fr_FR/mitutoyo/01.05.03/Support%20articul%C3%A9%20magn%C3%A9ti/$catalogue/mitutoyoData/PR/7019B/index.xhtml
Magnetic stand basic |  |  | 94 | 75.2 | https://shop.mitutoyo.fr/web/mitutoyo/fr_FR/mitutoyo/01.05.033/Base%20magn%C3%A9tique%20avec%20r%C3%A9glage%20fin/$catalogue/mitutoyoData/PR/7011SN/index.xhtml
V Block |  |  | 282 | 225.6 | https://shop.mitutoyo.fr/web/mitutoyo/fr_FR/mitutoyo/01.05.077/Paire%20de%20v%C3%A9s/$catalogue/mitutoyoData/PR/911-111/index.xhtml
Granit surface plate |  |  | 408 | 326.4
Gauge block set |  |  | 3322 | 2657.6 | https://shop.mitutoyo.fr/web/mitutoyo/fr_FR/mitutoyo/01.07.01/Jeu%20de%20cales%20-%20m%C3%A9trique%20-%20Cert.%20Insp.%20-%20ISO/$catalogue/mitutoyoData/PR/516-942-10/index.xhtml
External Micrometer | 0-100 0.001 |  | 1390 | 1112 | https://shop.mitutoyo.fr/web/mitutoyo/fr_FR/mitutoyo/01.02.01.0/Microm%C3%A8tre%20DIGIMATIC%20IP65%20en%20jeu%200-100%20mm/$catalogue/mitutoyoData/PR/293-963/index.xhtml
| 150-300 0.01 |  | 1202 | 961.6 | https://shop.mitutoyo.fr/web/mitutoyo/fr_FR/mitutoyo/01.02.01.032/Microm.%20d%27ext%C3%A9rieur%20col%20de%20cygne%20en%20jeu/$catalogue/mitutoyoData/PR/103-915-10/index.xhtml
| 100-125 0.01 |  | 146 | 116.8 | https://shop.mitutoyo.fr/web/mitutoyo/fr_FR/mitutoyo/01.02.01.031/Microm.%20d%27ext%C3%A9rieur%20col%20de%20cygne/$catalogue/mitutoyoData/PR/103-141-10/index.xhtml
| 125-150 0.01 |  | 162 | 129.6 | https://shop.mitutoyo.fr/web/mitutoyo/fr_FR/mitutoyo/01.02.01.031/Microm.%20d%27ext%C3%A9rieur%20col%20de%20cygne/$catalogue/mitutoyoData/PR/103-142-10/index.xhtml
Inside micrometer | 20-50 0.005 |  | 1623 | 1298.4 | https://shop.mitutoyo.fr/web/mitutoyo/fr_FR/mitutoyo/1355993040307/Microm%C3%A8tre%20d%27int%C3%A9rieur%20Holtest%20en%20jeu%2020-50%20mm/$catalogue/mitutoyoData/PR/368-992/index.xhtml
| 12-20 0.005 |  | 675 | 540 | https://shop.mitutoyo.fr/web/mitutoyo/fr_FR/mitutoyo/1355993040307/Microm%C3%A8tre%20d%27int%C3%A9rieur%20Holtest%20en%20jeu/$catalogue/mitutoyoData/PR/368-991/index.xhtml
Electronic depth gauge | 0-200 0.01 | 348 | 308.0627 | 246.4502 | http://www.starrett.com/metrology/product-detail/3753A-8~200
Profil projector | 510x342 mm |  |  | 48334.81 | https://www.orexad.com/fr/projecteur-de-profil-pj-h30/p-G1213001821
Measurement column | 600mm |  |  | 5390 | https://www.orexad.com/fr/colonne-de-mesure-817clm-cap-600-770-pupitre-2d/p-G1197000019

## Tooling and small machinery
Description | Spec info | Price $ TTC | Price $ HT | Price TTC | Price HT | Source
Sheet metal bender |  |  | 1295 |  | 1146.3829 | https://www.baileigh.com/sheet-metal-brake-hb-4816e
Stock Band saw |  |  | 13995 |  | 12388.9027 | https://www.baileigh.com/semi-auto-band-saw-bs-330sa
Manual Hydraulic press |  |  | 395 |  | 349.6689 | https://www.baileigh.com/hydraulic-shop-press-hsp-10h
Roller cabinet + standard tooling | Tooling kit V3 |  |  |  | 1079.1 | https://www.promeca.com/composition-v5-servante-chrono-6m3-facom-chrono-v5pb-promotion
Roller cabinet + standard tooling | Tooling kit V5 |  |  | 2041.73 | 1633.384 | https://www.master-outillage.com/facom/13765-servante-rouge-7-tiroirs-composition-d-outillage-v8-facom-jetv8m3-3148519073409.html
Clé dynamo | 60-340 |  |  |  | 283.8 | https://www.promeca.com/cle-dynamo-a-declenchement-avec-cliquet-60-340-nm-facom-s-208a340
| 40-200 |  |  |  | 173.75 | https://www.promeca.com/cle-dynamometrique-40-200-nm-facom-s-208-200pb-promotion
| 10-50' |  |  |  | 153.08 | https://www.promeca.com/cle-dynamometrique-10-50-nm-facom-j208-50pb-promotion

## Manpower
Automotive wage table | https://www.gestionnaire-paie.com/convention-collective-automobile-salaires-minima/
Wage cost calculation for salary | https://travail-emploi.gouv.fr/emploi/accompagnement-des-tpe-pme/tpe-pme/article/le-simulateur-du-cout-d-embauche
| Brut/month | Yearly for the company | Yearly for the company (90%) |  | Shopfloor allocation | Fixed cost (10% of the time) | Variable cost for 1 op (€/hour)
Operator - Grade 4 | 1592 | 21376 | 19238.4 |  | 4 | 8550.4 | 13.3935
Technician - Grade 25 | 2438 | 39809 | 35828.1 |  | 3 | 11942.7 | 24.943
Engineer - Grade IV A | 4104 | 69843 | 62858.7 |  | 0.6 | 4190.58 | 43.7613
|  |  |  | Sum | 7.6 | 24683.68
Working time | https://www.juristique.org/social/duree-du-travail
Days/year | 365
Days of weekend | 104
Bank holliday | 8
Payed holliday (5 week) | 25
Theoretical worked days | 228
Theoretical worked week | 45.6
| CNC mill | CNC lathe | Laser Cutting | Assembly 1 | Assembly 2 | Welding/Assembly | CNC programmation | Metrology | Maintenance | Total
Operator - Grade 4 | 0.85 | 0.85 | 0.85 | 0.85 |  |  | 0.2 | 0.2 | 0.2 | 4
Technician - Grade 25 |  |  |  |  | 0.9 | 0.9 | 0.4 | 0.7 | 0.1 | 3
Engineer - Grade IV A | [6 empty] | 0.3 | 0.2 | 0.1 | 0.6
Sum (hrs) | 1220.94 | 1220.94 | 1220.94 | 1220.94 | 1292.76 | 1292.76 | 1292.76 | 1580.04 | 574.56 | 10916.64
Required (hrs) | 1197 | 1197 | 1197 | 1197 | 1197 | 1197 | 1197 | 1436.4 | 574.56 | 10389.96
Manwork availability (90%) /year (hrs) | 1436.4
Maintenance manwork cost | 13716.36

## TIG Welder
Description | Spec info | Price $ TTC | Price $ HT | Price TTC | Price HT | Source
Tig Welder AC/DC |  |  |  |  | 4386 | https://www.promeca.com/poste-a-souder-tig220-ac-dc-ta34-ref-eau-esab-caddy-tig2200iac-dc
Tig Chiller |  |  |  |  | 922.6 | https://www.orexad.com/fr/refroidisseurs-cool-arc/p-G1189001474
Fume extractor |  |  |  |  | 3859.6 | https://www.orexad.com/fr/mobiflex-200-m-systeme-d-aspiration-des-fumees/p-G1189001541
Adjustable height Welding table + clamping devices , squares |  |  |  |  | 8579 | https://www.siegmund.com/fr/1-Tables-de-soudure/98-Professional-Extreme/2400x1200x200/Panorama,101.php
Welding helmet |  |  |  |  | 146 | https://www.promeca.com/cagoule-speedglas-100v-noir-751120
Clothes/gloves |  |  |  |  | 50 | https://www.promeca.com/soudage-et-accessoires/equipements-du-soudeur/vetements-specifiques-du-soudeur
Metal rod | [5 empty] | https://www.promeca.com/soudage-et-accessoires/consommables-de-soudage/metaux-d-apport-soudage-tig

## Material
http://www.blockenstock.fr/epaisseur-32mm-et-plus-c102x2963106
Alu 7075 T6 |  |  |  |  | Alu 7075 |  |  |  | 2017A
Epaisseur (mm) | largeur (mm) | longueur (mm) | Prix | Prix volumique (€/mm^3) | Diamètre (mm) | Longueur | Prix | Prix volumique (€/mm^3) | Epaisseur (mm) | largeur (mm) | longueur (mm) | Prix | Prix volumique (€/mm^3)
32 | 32 | 550 | 23.26 | 4.13e-05 | 10 | 500 | 5.14 | 3.2722e-05 | 40 | 40 | 80 | 5.2 | 4.0625e-05
32 | 50 | 360 | 20.56 | 3.5694e-05 | 20 | 990 | 17.13 | 1.3769e-05 | 40 | 40 | 160 | 9.18 | 3.5859e-05
32 | 50 | 550 | 31.82 | 3.6159e-05 | 25 | 990 | 26.99 | 1.3885e-05 | 40 | 40 | 500 | 25.09 | 3.1362e-05
32 | 60 | 265 | 15.91 | 3.127e-05 | 30 | 990 | 34.28 | 1.2247e-05 | 50 | 50 | 500 | 41.62 | 3.3296e-05
40 | 120 | 120 | 21.85 | 3.7934e-05 | 40 | 160 | 10.92 | 1.3578e-05 | 50 | 50 | 100 | 9.18 | 3.672e-05
50 | 100 | 100 | 17.99 | 3.598e-05 | 40 | 500 | 25.7 | 1.0226e-05 | 60 | 60 | 500 | 57.83 | 3.2128e-05
50 | 100 | 300 | 53.98 | 3.5987e-05 | 40 | 800 | 43.7 | 1.0867e-05 | 60 | 60 | 995 | 119.95 | 3.3487e-05
50 | 100 | 500 | 83.54 | 3.3416e-05 | 50 | 150 | 14.69 | 1.2469e-05 |  |  |  | Moyenne | 3.4783e-05
|  |  | Moyenne | 3.5967e-05 |  |  | Moyenne | 1.497e-05
Alu 7075 T651 | Rond plein | [7 empty] | 2017A | Rond plein
| diamètre (mm) | longueur (mm) | Prix | Prix volumique (€/mm^3) | [5 empty] | diamètre (mm) | longueur (mm) | Prix | Prix volumique (€/mm^3)
| 10 | 500 | 5.14 | 0.00013089 | [5 empty] | 5 | 500 | 1.61 | 0.00016399
| 20 | 500 | 8.35 | 5.3158e-05 | [5 empty] | 10 | 500 | 4.5 | 0.00011459
| 20 | 990 | 17.13 | 5.5077e-05 | [5 empty] | 15 | 500 | 4.8 | 5.4325e-05
| 25 | 500 | 13.11 | 5.3415e-05 | [5 empty] | 18 | 500 | 6.36 | 4.9986e-05
| 25 | 990 | 26.99 | 5.5539e-05 | [5 empty] | 22 | 500 | 8.4 | 4.4195e-05
| 30 | 500 | 16.06 | 4.5441e-05 | [7 empty] | Moyenne | 8.5418e-05
| 35 | 500 | 16.06 | 3.3385e-05
|  |  | Moyenne | 6.0986e-05
https://www.siso.fr/produits/

## IT
| Comment on price | TTC | HT
Fusion 360 | /Year/user | 498 | 398.4 | https://www.autodesk.fr/products/fusion-360/subscribe?plc=F360&term=1-YEAR&support=ADVANCED&quantity=1
Office 365 business | /month/user |  | 8.8 | https://products.office.com/fr-fr/compare-all-microsoft-office-products?tab=2
Printer A3/A4/… Scan/Fax/Copy |  | 241.2 | 192.96 | https://store.hp.com/FranceStore/Merch/Product.aspx?id=G5J38A&opt=A80&sel=PRN
Black cartridge 2000 pages |  | 50 | 40 | https://store.hp.com/FranceStore/Merch/Product.aspx?id=L0S70AE&opt=&mastersku=L0S70AE&masteropt=&sel=SUP&
4 pack cartridge 1600 pages |  | 137.99 | 110.392 | https://store.hp.com/FranceStore/Merch/Product.aspx?id=3HZ52AE&opt=&mastersku=3HZ52AE&masteropt=&sel=SUP&
A4 *2500 |  |  | 23.6 | https://www.officedepot.fr/a/pb/Papier-Office-Depot-A4-80-g-m2-Blanc-Business-2500-Feuilles/pr=&id=1456200/
A3*2500 |  |  | 39.95 | https://www.officedepot.fr/a/pb/Papier-Office-Depot-A3-80-g-m2-Blanc-Everyday-2500-Feuilles/pr=&id=3057842/
Laptop |  | 2097.6 | 1678.08 | https://store.hp.com/FranceStore/Merch/Product.aspx?id=2ZC41ET&opt=ABF&mastersku=2ZC41ET&masteropt=ABF&sel=NTB&
CAD PC |  | 2150.1 | 1720.08 | https://store.hp.com/FranceStore/Merch/Product.aspx?id=6QN64ET&opt=ABF&sel=DTP
Office computer |  | 620.4 | 496.32 | https://store.hp.com/FranceStore/Merch/Product.aspx?id=4CZ83ET&opt=ABF&mastersku=4CZ83ET&masteropt=ABF&sel=DTP&
Screen 24" |  | 183.6 | 146.88 | https://store.hp.com/FranceStore/Merch/Product.aspx?id=3ML21AT&opt=ABB&mastersku=3ML21AT&masteropt=ABB&sel=MTO&
Laptop backpack |  | 54 | 43.2 | https://store.hp.com/FranceStore/Merch/Product.aspx?id=1KM17AA&opt=&mastersku=1KM17AA&masteropt=&sel=DEF&
Keyboard and mouse |  | 40.8 | 32.64 | https://store.hp.com/FranceStore/Merch/Product.aspx?id=T6T83AA&opt=ABF&mastersku=T6T83AA&masteropt=ABF&sel=ACC&
Docking station |  | 217.2 | 173.76 | https://store.hp.com/FranceStore/Merch/Product.aspx?id=1MK33AA&opt=ABB&mastersku=1MK33AA&masteropt=ABB&sel=ACC&
Internet/phone access 2 standard line, one mobile | /month |  | 102 | Orange Document
2240

## CNC mill
https://www.haascnc.com/shop/category/pricelist.html
VF-3SSYT | 108020 | https://www.haascnc.com/machines/vertical-mills/vf-series/models/medium/vf-3ssyt.html
12000 rpm
travel | x | 1016
| y | 660
| z | 635
22.4kW
122Nm @ 2000rpm
électrobroche
table | x | 1372
| y | 610
Max cutting speed | 21.2m/min
poussée max sur axes | 13723N
Outils | 30+1
Lubrification | 208L
Air | 113L/min @ 6.9 bar
Electricity | 3phase 440 VAC 35-70A
Tool Holder | https://www.hoffmann-group.com/FR/fr/hof/Accessoires-machines/Porte-outils/c/30 | 80€ HT env
| Price HT | Qté | Source
VF-3SSYT | 108020 | 1 | Quote
Tool Holder | 80 | 40 | https://www.hoffmann-group.com/FR/fr/hof/Accessoires-machines/Porte-outils/c/30
Milling vise | 2500 | 1 | https://www.hoffmann-group.com/FR/fr/hof/Accessoires-machines/Etaux/Etau-haute-pression-CN---NC8/p/360405-125L
Coolant | https://www.otelo.fr/catalogue/fluides-huiles-coupe-solubles.html
| Dilution | Qté (L) | Prix | Produit pur pour réservoir fraiseuse
Rocol Ultra cut 250+ | 4% | 5 | 79.52 | 8.32 | 132.3213
https://www.otelo.fr/catalogue/huile-coupe/rocol-0003050209-skg.html |  | 20 | 236.84 |  | 98.5254
|  | 200 | 2116 |  | 88.0256

## Laser cutter
https://www.bosslaser.com/metal-cutting-product/
Laser cutter
Baileigh | 150cmx300cm | 1000W | 208995$ | 8mm max | https://www.baileigh.com/cnc-laser-table-fl-510hd-500 | Selon doc, 1000W pour aluminium
Water jet
Baileigh | 122cmx122cm |  | 142000$ |  | https://www.baileigh.com/water-jet-wj-4x4cnc#

## CNC lathes
https://www.haascnc.com/shop/category/pricelist.html