## BOM
System | Assembly | Part (25 caractères max!) | Make (m) / Buy (b) | Comments (40 caractères max!) | Quantity | ID
EN | Fuel Tank Assembly |  |  |  |  | EN_A0900
|  | Fuel Tank(main1) | m | Under the seat (Folding-front part) | 1 | EN_09001
|  | Fuel Tank(main2) | m | Under the seat (Folding-top part) | 1 | EN_09002
|  | Fuel Tank(bottom) | m | Under the seat (Folding-bottom part) | 1 | EN_09003
|  | Fuel Tank(Triangle) | m | Under the seat (With Fuel Tank) | 1 | EN_09004
|  | Filler Neck | m | Welded to Fuel Tank | 1 | EN_09005
|  | Filler Cap | b | On the top of filler Tube | 1 | EN_09006
|  | Filler Tube | m | With Fuel Tank | 1 | EN_09007

## EN_A0900
Assembly | Part | Make (m) / Buy (b) | Type | Subtype | Comments (40 caractères max!) | Quantity | ID
EN - Fuel Tank Assembly | [6 empty] | EN_A0900
| Assembly Processes | m |  |  |  |  | EN_A0900_P
|  |  | Materials | Aluminum, Normal (per kg) | Fuel tank plate material | 1
|  |  | Materials | Mount, Vibration-Damping, Sandwich | Vibration-Damping, Sandwich for fuel tank | 4
|  |  | Materials | Hose, Silicone | Filler hose raccording Filler tube and Filler neck
|  |  | Materials | Seal, O-Ring, Elastomer | Between the plug and the filler tube | 1
|  |  | Materials | Paint | Tabs painting | 0.011 m^2
|  |  | Materials | Fitting, Weld-in, Male, Aluminum | For Dash6 connection | 1
|  |  | Process | Machining Setup, Install and Remove | Plate material cut | 1
|  |  | Process | Weld | Tabs welding | 9.38cm
|  |  | Process | Aerosol apply | Tabs painting | 0.011m^2
|  |  | Process | Assemble,1kg,Loose | Vibration dampings sandwich on Fuel tank | 4
|  |  | Process | Ratchet <= 6.35 mm | Tighten vibration damping sandwich on Fuel Tank | 4
|  |  | Process | Assemble,1kg,Loose | Fuel tank on the tabs | 1
|  |  | Process | Ratchet <= 6.35 mm | Tighten Fuel tank on the tabs | 4
|  |  | Process | Reaction tool, <= 6,35 mm | Tighten Fuel tank on the tabs | 4
|  |  | Process | Assemble, 1kg, Loose | Clamp on the Filler hose | 1
|  |  | Process | Screwdriver > 1 Turn | Hose clamps | 2
|  |  | Process | Ratchet <= 6.35 mm | Filler tube collar on collar tab | 1
|  |  | Process | Reaction Tool <= 6.35 mm | Tighten Filler tube collar on collar tab | 1
|  |  | Process | Hand, Loose > 25.4 mm | Seal O-ring + Filler tube cap | 2
|  |  | Fasteners | Nut, Grade 8.8 (SAE 5) | M4 nut for vibration damping sandwich | 4
|  |  | Fasteners | Washer, Grade 8.8 (SAE 5) | M4 washer for vibration damping sandwich | 8
|  |  | Fasteners | Bolt, Grade 8.8 (SAE 5) | M4 bolt for collar on collar mount | 4
|  |  | Fasteners | Nut, Grade 8.8 (SAE 5) | M4 nut for collar on collar mount + for vibration damping sandwich | 5
|  |  | Fasteners | Washer, Grade 8.8 (SAE 5) | Clamp for filler neck and filler tube | 5
|  |  | Fasteners | Hose Clamp, Worm Drive | Clamp on tube of frame to attach the filler tube | 1
|  |  | Fasteners | Hose Clamp, Worm Drive | Clamp on tube of frame to attach the filler tube | 1
|  |  | Tooling | Welds - Welding Fixture | Tabs welding
| Fuel Tank(main1) | m |  |  |  |  | EN_09001
|  |  | Process | Laser cut | Side plate | 180cm
|  |  | Process | Sheet metal bends | Side plate | 2
| Fuel Tank(main2) | m |  |  |  |  | EN_09002
|  |  | Process | Laser cut | Upper plate | 178cm
|  |  | Process | Sheet metal bends | Upper plate | 1
| Fuel Tank(bottom) | m |  |  |  |  | EN_09003
|  |  | Process | Laser cut | Lower plate | 128cm
|  |  | Process | Sheet metal bends | Lower plate | 1
| Fuel Tank(Triangle) | m |  |  |  |  | EN_09004
|  |  | Process | Laser cut | Cavity | 42cm
|  |  | Process | Sheet metal bends | Cavity | 1
| Filler Neck | m |  |  |  |  | EN_09005
|  |  | Process | Tube cut | Neck tube cut | 4.5cm
|  |  | Process | Weld | Fuel tank welding + neck tube | 486cm
| Filler Cap | b |  |  |  |  | EN_09006
|  |  | Materials | Aluminum - Normal (per kg) | Cap material | 1
|  |  | Materials | Fuel Check Valve, In-line, Aluminum Rollover |  | 1
|  |  | Process | Machning Setup, Install and Remove |  | 1
|  |  | Process | Machining |  | 12cm^3
|  |  | Process | Threading, Internal (machining) |  | 50cm
|  |  | Process | Drilled holes < 25.4 mm dia. | Fuel Check Valve hole (20mm) | 1
|  |  | Process | Assemble, 1 kg, Line-on-Line | Fuel Check Valve assembling | 1
|  |  | Tooling | Welds - Welding Fixture
| Filler Tube | m |  |  |  |  | EN_09007
|  |  | Materials | Aluminum, Normal (per kg) | Filler neck body | 1
|  |  | Materials | Aluminum, Normal (per kg) | Adapter plug - filler neck body | 1
|  |  | Materials | Aluminum, Normal (per kg) | Sight tube fitting | 2
|  |  | Materials | Hose, FEP | Sight tube | 0.14m
|  |  | Materials | Hose, Silicone | Attach to fuel tank | 0.11
|  |  | Process | Tube cut | Filler neck body, and sight tube fitting | 8cm
|  |  | Process | Machining Setup, Install and Remove | Filler neck body | 1
|  |  | Process | Drilled holes < 25.4 mm dia. | Filler neck body | 1
|  |  | Process | Machining Setup, Install and Remove | Adapter plug - filler neck body | 1
|  |  | Process | Drilled holes < 25.4 mm dia. | Adapter plug - filler neck body | 1
|  |  | Process | Threading, External (machining) | Thread for plug | 1cm
|  |  | Process | Machining Setup, Install and Remove | Sight tube fitting | 2
|  |  | Process | Drilled holes < 25.4 mm dia. | Sight tube fitting | 2
|  |  | Process | Weld | Barb fittings welding on tube | 10cm
|  |  | Process | Cut (scissors, knife) | Hose and sight tube cut | 4cm
|  |  | Process | Assemble, 1 kg, Interference | Hose, frame attach and sight tube mounting | 6
|  |  | Process | Screwdriver > 1 Turn | Hose, frame attach and sight tube clamp | 4
|  |  | Fasteners | Hose Clamp, Worm Drive | Attach sight tube to filler tube | 2
|  |  | Fasteners | Hose Clamp, Worm Drive | Attach the filler tube to frame | 1
|  |  | Fasteners | Hose Clamp, Worm Drive | Attach filler tube to hose | 1