## Fluid
Fluid | Price (by Unity) | Unity | Quantity (unity) | Price (HT) | Reference
Fluid, chain oil | 0.2 | by utilisation |  | 0 | Maxxess (1 bottle = 40 utilisation)
Fluid, demineralized water | 0.33 | L |  | 0
Fluid, limited slip differential oil 75W140 | 24.65 | L |  | 0
Fluid, engine oil 10W40 | 16.56 | L |  | 0
Fluide, gasoline 98RON | 1.65 | L |  | 0
Threadlock, medium | 0.48 | by utilisation |  | 0
Tripod grease | 139.0857 | kg |  | 0

## Hoses materials
Type | Size | Unity | Price (HT, by unity) | Quantity (unity) | Price (HT) | Reference
Hose, FEP |  |  |  |  | 0 | Reverchon
Hose, rubber, flexible | Φ ext. 6 mm | m | 0.5 |  | 0 | Reverchon
Hose, Silicone | Φ ext. 6 mm | m | 9 |  | 0 | Reverchon
Hose, Silicone | Φ ext. 25 mm | m | 15 |  | 0 | Reverchon
Hose, Silicone, 45° | Φ ext. 25 mm | for 1 | 8.25 |  | 0 | Reverchon
Hose, Silicone, 135° | Φ ext. 25 mm | for 1 | 7.5 |  | 0
Hose, Stainless | Φ ext. 12 mm | m | 12 |  | 0
Hose, Stainless | Φ ext. 26 mm | m | 21 |  | 0
Hose, Stainless Steel Braided Outer, L.P | Dash 6 | m | 30.3 |  | 0 | Reverchon

## Miscellaneous
Type | Unity | Price (by unity) | Quantity (unity) | Price (€, HT)
Engine Sealant Paste | mL | 0.089 |  | 0
Sealing paper | m^2 | 70.6256 |  | 0
Seal, O-ring, Elastomer |  |  |  | 0
Thermal protection, adhesive | m^2 |  |  | 0

## Raw materials
Material | Price (€/mm^3) | Length (mm) | Width (mm) | Thickness (mm) | Price (€, HT)
Aluminium, 2017A | 1.7494e-05 |  |  |  | 0
Aluminium, 7075 T6 | 2.2449e-05 |  |  |  | 0
Plastic, Delrin | 1.65e-05 |  |  |  | 0
Steel, 25CD4 | 1.4862e-05 |  |  |  | 0

## Sheet materials
Material | Thickness (mm) | Price (€/m^2) | Surface (m^2) | Price (€, HT)
Aluminium, 2017A | 1.5 | 72.9 |  | 0
Aluminium, 2017A | 2 | 97.2 |  | 0
Aluminium, 2017A | 2.5 | 121.5 |  | 0
Steel, S235 | 1.5 | 12.8205 |  | 0
Steel, S355 | 3 | 58.275 |  | 0
Steel, S700 | 4 | 77.7 |  | 0

## Tubing
Type | Size | Price (by m) | Quantity (m) | Price (€, HT)
Tubing, Aluminum, 2017A | Φ 10 * 9 mm | 3.1887 |  | 0
Tubing, Aluminum, 2017A | Φ 12 * 11 mm | 3.86 |  | 0
Tubing, Steel | ? |  |  | 0

## Plumbing
Type | Size | Reference price | Unity | Price (HT, by unity) | Quantity (unity) | Price (HT) | Reference
Stainless tube, straight | Φ34 x 1,5 | 6.5 | m | 6.5 |  | 0
Stainless tube, straight | Φ53 x 1,5 | 13 | m | 13 |  | 0 | Bery inox
Stainless tube, round, 55mm radius | Φ34 x 1,5 | 6.8 | ° (degrees) | 0.075556 |  | 0
Stainless tube, round, 55mm radius | Φ53 x 1,5 | 9 | ° (degrees) | 0.1 |  | 0 | Bery inox
Stainless tube, round, 55mm radius | Φ48 x 1,3 | 16 | ° (degrees) | 0.17778 |  | 0 | Bery inox
Stainless tube, round, 48mm radius | Φ42,4 x 1,6 | 17 | ° (degrees) | 0.18889 |  | 0 | Bery inox
Stainless tube, round, 93mm radius | Φ42,4 x 1,6 | 9 | ° (degrees) | 0.1 |  | 0 | Bery inox
Stainless tube, round, 75mm radius | Φ51 x 1,2 | 9 | ° (degrees) | 0.1 |  | 0 | Bery inox

## Temporary
http://www.blockenstock.fr/epaisseur-32mm-et-plus-c102x2963106 | [16 empty] | https://lemetal.fr/148-tole-plane-aluminium
Alu 7075 T6 | [5 empty] | Alu 7075 |  |  |  |  | 2017A | [5 empty] | 5754
Epaisseur (mm) | largeur (mm) | longueur (mm) | Prix | Prix volumique (€/mm^3) |  | Diamètre (mm) | Longueur | Prix | Prix volumique (€/mm^3) |  | Epaisseur (mm) | largeur (mm) | longueur (mm) | Prix | Prix volumique (€/mm^3) |  | Epaisseur (mm) | largeur (mm) | Hauteur (mm) | Prix | Prix volumique (€/mm^3)
10 | 100 | 500 | 19.79 | 3.958e-05 |  | 10 | 500 | 5.14 | 3.2722e-05 |  | 40 | 40 | 80 | 5.2 | 4.0625e-05 |  | 6 | 1000 | 1000 | 285.88 | 4.7647e-05
10 | 150 | 500 | 31.49 | 4.1987e-05 |  | 20 | 990 | 17.13 | 1.3769e-05 |  | 40 | 40 | 160 | 9.18 | 3.5859e-05 |  | 8 | 1000 | 1000 | 379.84 | 4.748e-05
10 | 300 | 500 | 57.83 | 3.8553e-05 |  | 25 | 990 | 26.99 | 1.3885e-05 |  | 40 | 40 | 500 | 25.09 | 3.1362e-05 |  | 10 | 1000 | 1000 | 473.8 | 4.738e-05
10 | 500 | 500 | 96.39 | 3.8556e-05 |  | 30 | 990 | 34.28 | 1.2247e-05 |  | 50 | 50 | 500 | 41.62 | 3.3296e-05 |  |  |  |  | Moyenne | 4.7502e-05
32 | 32 | 550 | 23.26 | 4.13e-05 |  | 40 | 160 | 10.92 | 1.3578e-05 |  | 50 | 50 | 100 | 9.18 | 3.672e-05
32 | 50 | 360 | 20.56 | 3.5694e-05 |  | 40 | 500 | 25.7 | 1.0226e-05 |  | 60 | 60 | 500 | 57.83 | 3.2128e-05
32 | 50 | 550 | 31.82 | 3.6159e-05 |  | 40 | 800 | 43.7 | 1.0867e-05 |  | 60 | 60 | 995 | 119.95 | 3.3487e-05
32 | 60 | 265 | 15.91 | 3.127e-05 |  | 50 | 150 | 14.69 | 1.2469e-05 |  |  |  |  | Moyenne | 3.4783e-05
40 | 120 | 120 | 21.85 | 3.7934e-05 |  |  |  | Moyenne | 1.497e-05
50 | 100 | 100 | 17.99 | 3.598e-05
50 | 100 | 300 | 53.98 | 3.5987e-05
50 | 100 | 500 | 83.54 | 3.3416e-05 | [6 empty] | 2017A | Rond plein |  |  |  |  | 2017A | Rond plein | https://www.acier-detail-decoupe.fr/45-aluminium#/alliage-2017a
|  |  | Moyenne | 3.7201e-05 | [7 empty] | diamètre (mm) | longueur (mm) | Prix | Prix volumique (€/mm^3) |  | diam ext (mm) | diamètre int (mm) | Prix (/m) TTC | Prix volumique (€/mm^3) TTC
[12 empty] | 5 | 500 | 1.61 | 0.00016399 |  | 40 | 30 | 39.02 | 7.0974e-05
[12 empty] | 10 | 500 | 4.5 | 0.00011459 |  | 50 | 30 | 72.24 | 5.7487e-05
Alu 7075 T651 | Rond plein | [10 empty] | 15 | 500 | 4.8 | 5.4325e-05 |  | 50 | 40 | 37.7 | 5.3335e-05
| diamètre (mm) | longueur (mm) | Prix | Prix volumique (€/mm^3) | [7 empty] | 18 | 500 | 6.36 | 4.9986e-05 |  | 60 | 50 | 41.96 | 4.8568e-05
| 10 | 500 | 5.14 | 0.00013089 | [7 empty] | 22 | 500 | 8.4 | 4.4195e-05 |  | 100 | 60 | 330 | 6.5651e-05
| 20 | 500 | 8.35 | 5.3158e-05 | [9 empty] | Moyenne | 8.5418e-05 |  |  |  | Moyenne | 5.9203e-05
| 20 | 990 | 17.13 | 5.5077e-05 | [12 empty] | 6060 | http://www.blockenstock.fr/tube-6060-t6-c102x2607947
| 25 | 500 | 13.11 | 5.3415e-05 | [12 empty] | 12 | 11 | 3.86 | 0.00021368
| 25 | 990 | 26.99 | 5.5539e-05 | [12 empty] | 50 | 46 | 22.52 | 7.467e-05
| 30 | 500 | 16.06 | 4.5441e-05
| 35 | 500 | 16.06 | 3.3385e-05
|  |  | Moyenne | 6.0986e-05
https://www.metalaladecoupe.com/francais/barres_rondes_5_50.asp?tbout=acier | [5 empty] | https://rhmetal.fr/87-rond-acier-noir-s235 | [5 empty] | https://www.acier-detail-decoupe.fr/27-rond#/alliage-25cd4
Acier S325JR | Rond plein |  |  |  |  | Acier S325JR | Rond plein |  |  |  |  | Acier 25CD4 | Rond plein
| diamètre (mm) | longueur (mm) | Prix | Prix volumique (€/mm^3) |  |  | diamètre (mm) | longueur (mm) | Prix | Prix volumique (€/mm^3) |  |  | diamètre (mm) | longueur (mm) | Prix | Prix volumique (€/mm^3) (TTC)
| 10 | 1000 | 20.5 | 0.00026101 |  |  | 10 | 300 | 9.41 | 0.00039937 |  |  | 16 | 1000 | 5.89 | 2.9294e-05
| 16 | 1000 | 44.5 | 0.00022132 |  |  | 16 | 300 | 15.77 | 0.00026145 |  |  | 20 | 1000 | 9.23 | 2.938e-05
| 20 | 1000 | 66.75 | 0.00021247 |  |  | 20 | 300 | 23.4 | 0.00024828 |  |  | 25 | 1000 | 14.44 | 2.9417e-05
| 40 | 1000 | 251.5 | 0.00020014 |  |  | 40 | 300 | 81.7 | 0.00021672 |  |  | 40 | 1000 | 34.87 | 2.7749e-05
| 50 | 1000 | 390 | 0.00019863 |  |  |  |  | Moyenne | 0.00028145 |  |  | 60 | 1000 | 83.14 | 2.9405e-05
| 60 | 1000 | 560 | 0.00019806 | [8 empty] | 80 | 1000 | 139.55 | 2.7763e-05
| 80 | 1000 | 992.5 | 0.00019745 | [10 empty] | Moyenne | 2.8835e-05
|  |  | Moyenne | 0.00021273
https://www.metalaladecoupe.com/francais/toles.asp?tbout=acier
Acier S235 | Plaque
Epaisseur (mm) | largeur (mm) | longueur (mm) | Prix | Prix volumique (€/mm^3)
1.5 | 1000 | 1000 | 34.5 | 2.3e-05
Retours La Mache usinage | [5 empty] | Retours La Mache laser toles
Type | Prix | Volume (mm^3) | Prix volumique (€/mm^3) HT |  |  | Type | Prix (/kg) | Densité (kg/mm^3) | Prix volumique (€/mm^3)
Brut 2017A | 86.4 | 4530000 | 1.9073e-05 |  |  | S235 | 1.1 | 7.77e-06 | 8.547e-06
Rond plein 2017A | 60 | 3769911.1843 | 1.5915e-05 |  |  | S355 | 2.5 | 7.77e-06 | 1.9425e-05
Rond plein S355J2 | 28.32 | 2886338.2505 | 9.8117e-06 |  |  | S700 | 2.5 | 7.77e-06 | 1.9425e-05
Brut S235 | 35.4 | 3600000 | 9.8333e-06 |  |  | AU4G A4 | 18 | 2.7e-06 | 4.86e-05
Brut S235 | 81.6 | 8400000 | 9.7143e-06
Brut Alu 7075T6 | 8 | 90000 | 8.8889e-05
Brut Alu 7075T6 | 50 | 1995000 | 2.5063e-05
Brut Alu 7075T6 | 46.2 | 2080000 | 2.2212e-05
Rond plein Alu 7075T6 | 28 | 1367142.583 | 2.0481e-05
Rond plein Alu 7075T6 | 35.7 | 1499874.8726 | 2.3802e-05
Rond plein Alu 7075T6 | 13 | 628318.5307 | 2.069e-05
|  | Moyenne 2017A | 1.7494e-05
|  | Moyenne | 2.2449e-05
Plastic Delrin
Epaisseur (mm) | largeur (mm) | longueur (mm) | Prix (€/m^2) | Prix | Prix volumique (€/mm^3) | Source
80 | 1000 | 2000 | 1284 | 2568 | 1.605e-05 | https://plastique-en-ligne.com/Plaques/POM-C
50 | 1000 | 2000 | 990 | 1980 | 1.98e-05
30 | 1000 | 2000 | 594 | 1188 | 1.98e-05
40 | 1000 | 2000 | 792 | 1584 | 1.98e-05