## BOM
System | Assembly | Part (25 caractères max!) | Make (m) / Buy (b) | Comments (40 caractères max!) | Quantity | ID
BR | Brake system front |  |  |  |  | BR_A0100
|  | Front brake rotor | b | 230 mm cast iron disc | 2 | BR_01001
|  | Front brake caliper | b | Béringer 2P1A, dual piston 32mm bore | 2 | BR_01002
|  | Front brake reservoir | b | tank to store brake fluid | 1 | BR_01003
|  | Rotor button | b | to assemble Brake rotor and shrink disc | 12 | BR_01004
|  | Adapter | m | adapter for pressure sensors | 1 | BR_01005
|  | Front brake circuit | m | Hoses stainless lines with banjos | 1 | BR_01006
BR | Brake system rear |  |  |  |  | BR_A0200
|  | Rear brake rotor | b | 193 mm inox disc | 2 | BR_02001
|  | Rear brake caliper | b | Béringer 2D1, dual piston 27mm bore | 2 | BR_02002
|  | Rear brake reservoir | b | tank to store brake fluid | 1 | BR_02003
|  | Rotor button | b | to assemble Brake rotor and shrink disc | 8 | BR_02004
|  | Adapter | m | adapter for pressure sensors | 1 | BR_02005
|  | Rear brake circuit | m | Hoses stainless lines with banjos | 1 | BR_02006

## BR_A0100
Assembly | Part | Make (m) / Buy (b) | Type | Subtype | Comments (40 caractères max!) | Quantity | ID
BR - Brake system front | [6 empty] | BR_A0100
| Assembly Processes | m |  |  |  |  | BR_A0100_P
|  |  | Materials | Lock wire | Safety wire for caliper | 4
|  |  | Materials | Brake pad, Brake caliper | Brake pad, iron or steel rotor | 4
|  |  | Materials | Seal, O-ring, Copper | Between caliper, master cylinder, hose | 4
|  |  | Materials | Fluid, oil | Brake fluid | 1
|  |  | Process | Assemble by hand | Insert button and washer | 12
|  |  | Process | Assemble by hand | Assemble brake rotor and shrink disc | 2
|  |  | Process | Assemble by hand | Insert retaining ring | 12
|  |  | Process | Drilled hole | Drill bolts for safety wire | 4
|  |  | Process | Assemble by hand | Line up pad | 2
|  |  | Process | Assemble by hand | Put caliper in place | 2
|  |  | Process | Tighten bolts | Bolt caliper on upright | 4
|  |  | Process | Safety wire, install | Caliper bolts locking device | 2
|  |  | Process | Assemble by hand | Positioning the reservoir on the mount | 1
|  |  | Process | Tighten bolts | Fixing the reservoir on the mount | 1
|  |  | Process | Reaction tool | Fixing the reservoir in the mount | 1
|  |  | Process | Assemble by hand | Positioning tee on tee mount | 1
|  |  | Process | Tighten bolts | Fixing tee to tee mount | 1
|  |  | Process | Reaction tool | Fixing tee to tee mount | 1
|  |  | Process | Assemble by hand | Positioning fitting on master cylinder | 1
|  |  | Process | Tighten bolts | Fixing fitting on master cylinder | 1
|  |  | Process | Assemble by hand | Put hose between MC and reservoir | 1
|  |  | Process | Install tie wrap | Install clamp on the hose | 2
|  |  | Process | Tighten bolts | Tighten clamp on the hose | 2
|  |  | Process | Assemble by hand | Install hose between MC and tee | 1
|  |  | Process | Tighten bolts | Tighten the fittings | 2
|  |  | Process | Assemble by hand | Install hose between tee and caliper | 2
|  |  | Process | Tighten bolts | Tighten the fittings | 4
|  |  | Process | Install tie wrap (zip tie, cable clamp) | Install clamp on the frame and A-arms | tba
|  |  | Process | Assemble by hand | Install pression sensor adapter | 1
|  |  | Process | Tighten bolts | Fix pression sensor adapter on the tee | 1
|  |  | Fasteners | Adapter, H.P., Female Flare Tee, Brass | Brake lines-splitter tee | 1
|  |  | Fasteners | Bolt, grade 8.8 | Fixing fluid reservoir | 1
|  |  | Fasteners | Nut, grade 8.8 | Fixing fluid reservoir | 3
|  |  | Fasteners | Bolt, grade 8.8 | Fixing tee to tee mount | 1
|  |  | Fasteners | Washer, steel stainless | Fixing tee to tee mount | 2
|  |  | Fasteners | Nut, grade 8.8 | Fixing tee to tee mount | 1
|  |  | Fasteners | Bolt, grade 8.8 | Fixing caliper to upright | 4
|  |  | Fasteners | Washer, steel stainless | Fixing caliper to upright | Tba
|  |  | Fasteners | Hose clamp | For the reservoir hose | 2
|  |  | Fasteners | Tie wrap | To clamp hoses on the frame | Tba
| Front brake rotor | b |  |  |  |  | BR_01001
| Front brake caliper | b |  |  |  |  | BR_01002
| Front brake reservoir | b |  |  |  |  | BR_01003
| Rotor button | b |  |  |  |  | BR_01004
|  |  | Fasteners | Retaining ring, external | To secure brake button on rotor | 6
|  |  | Fasteners | Washer, steel stainless | Between brake button and rotor | 12
| Adapter | m |  |  |  |  | BR_01005
|  |  | Materials | 30ncd8 steel
|  |  | Process | Machining setup, install and remove |  | 1
|  |  | Process | Machining (conventionnal) |  | 1
| Brake circuit | m |  |  |  |  | BR_01006
|  |  | Materials | Hose, Stainless Steel Braided Outer, H.P | Brake lines | 3
|  |  | Materials | Hose, Stainless Steel Braided Outer, L.P | Between master cylinder and reservoir | 1
|  |  | Materials | Fitting, L.P., straight, aluminium | Between hose and master cylinder | 1
|  |  | Process | Cut metallic hosses | Between master cylinder and tee | 1
|  |  | Process | Cut metallic hosses | Between tee and caliper | 2
|  |  | Process | Cut metallic hosses | Cut hose between MC and reservoir | 1
|  |  | Process | Assemble by hand | Put the hose in the fittings | 6
|  |  | Fasteners | Fitting, L.P., straight, aluminium | To fix hose to tee, caliper and MC | 5

## BR_A0200
Assembly | Part | Make (m) / Buy (b) | Type | Subtype | Comments (40 caractères max!) | Quantity | ID
BR - Brake system rear | [6 empty] | BR_A0200
| Assembly Processes | m |  |  |  |  | BR_A0200_P
|  |  | Materials | To be completed | To be completed | Tba
|  |  | Materials | To be completed | To be completed | Tba
|  |  | Process | To be completed | To be completed | Tba
|  |  | Process | To be completed | To be completed | Tba
|  |  | Fasteners | To be completed | To be completed | Tba
|  |  | Tooling | To be completed | To be completed | Tba
| To be completed | b |  |  |  |  | BR_02001
|  |  | Fasteners | To be completed | To be completed | Tba
|  |  | Fasteners | To be completed | To be completed | Tba
| To be completed | m |  |  |  |  | BR_02002
|  |  | Materials | To be completed | To be completed | Tba
|  |  | Materials | To be completed | To be completed | Tba
|  |  | Process | To be completed | To be completed | Tba
|  |  | Process | To be completed | To be completed | Tba
|  |  | Fasteners | To be completed | To be completed | Tba
|  |  | Tooling | To be completed | To be completed | Tba