## Feuil1
System | Assembly | Part (25 caractères max!) | Make (m) / Buy (b) | Comments (40 caractères max!) | Quantity | ID
EN | Engine assembly |  |  |  |  | EN_A0001
|  | Honda CBR600RR Engine | b |  | 1 | EN_01001
|  | Oil filter | b |  | 1 | EN_01002
|  | Fuel injectors | b |  | 4 | EN_01003
|  | Spark plugs | b |  | 4 | EN_01004
|  | Wet slipper clutch | b |  | 1 | EN_01005
|  | Thermostat | b |  | 1 | EN_01006
|  | PAIR plate | m | Permit to close the PAIR sensors | 2 | EN_01007
|  | Adaptator oil pressure | m | Permit to plug our oil pressure sensors | 1 | EN_01008
|  | Oil sump shell | m | Contain engine's oil | 1 | EN_01009
|  | Join plate | m | Permit to attach the oil system to the engine | 1 | EN_01010
|  | Anti-planing plate | m | Permit to limit the oil displacement in the oil sump | 1 | EN_01011
|  | Threaded adapter | b | It is weld on the oil sump shell for drain the oil system | 1 | EN_01012
|  | Drain plug | b | Permit to close the oil system | 1 | EN_01013
|  | Shifter axis | m | Permit to transmit the rotation of the gear motor into the gear box selector | 1 | EN_01014
|  | Shifter gear | m | Permit to adjust the speed rotation between the shifter axis and the gear box selector | 1 | EN_01015
EN | Overflow bottles |  |  |  |  | EN_A0008
|  | Oil overflow | b | Contain the oil overflow | 1 | EN_08001
|  | Water overflow | b | Contain the water overflow | 1 | EN_08002