## BOM
System | Assembly | Part (25 caractères max!) | Make (m) / Buy (b) | Comments (40 caractères max!) | Quantity | ID
EN | Fuel system |  |  |  |  | EN_A0500
|  | Fuel Rail | b | Above the Engine | 1 | EN_05001
|  | Fuel Pump | b | Under the Fuel Tank | 1 | EN_05002
|  | Pressure Regulator | b | Left side of the Engine | 1 | EN_05003
|  | Fuel Filter | b | Next to the Fuel Pump | 1 | EN_05004
|  | Fuel Pump Collar | m | Around the Fuel Pump | 1 | EN_05005
|  | Pressure Sensor Adapter | m | At the end of the Fuel Rail | 1 | EN_05006

## EN_A0500
Assembly | Part | Make (m) / Buy (b) | Type | Subtype | Comments (40 caractères max!) | Quantity | ID
EN - Fuel system | [6 empty] | EN_A0500
| Assembly Processes | m |  |  |  |  | EN_A0500_P
|  |  | Materials | Fuel injector,Gasoline |  | 4
|  |  | Materials | Seal, O-Ring, Elastomer | Injector seals | 4
|  |  | Materials | Crush Washer | Copper to ensure the sealing ramp-banjo | 2
|  |  | Materials | Hose, Stainless Steel Braided Outer, L.P (Dash 6) | Conect different elements where fuel flows | 1000mm
|  |  | Materials | Fitting, Fuel Pressure Gauge (Dash 6) | On the Fuel Pressure regulator | 1
|  |  | Materials | Fitting/L.P./Straight/Aluminum/Anodized (Dash 6) | Return and outlet fuel tank, inlet fuel filter | 3
|  |  | Materials | Banjo Fitting, Aluminum (Dash 6) | Fuel rail alimentation | 1
|  |  | Materials | Adapter/L.P./Union Tee//Aluminum/Anodized (Dash 6) | Regulator in | 1
|  |  | Materials | Adapter/L.P./Union/FeMale Flare//Aluminum/Anodized | Tee out, pump inlet | 2
|  |  | Materials | Adapter/L.P./Union Reducer//Aluminum/Anodized | Adaptater for Pump inlet/outlet, regulator | 4
|  |  | Materials | Paint | Tabs painting | 0.0022m^2
|  |  | Process | Weld | Pump collar tab and regulator tab | 2cm
|  |  | Process | Aerosol apply | Tabs painting | 0.0022m^2
|  |  | Process | Assemble by hand | Assemble fittings on hose | 10
|  |  | Process | Wrench | Tighten fittings male part on female part | 10
|  |  | Process | Assemble by hand | Assemble Pump on Collar | 1
|  |  | Process | Assemble by hand | Assemble Pump + Collar on Pump tab | 1
|  |  | Process | Ratchet | Tighten M4 bolt between Pump Collar and Tab | 1
|  |  | Process | Reaction Tool | Reaction tool for M4 nut | 1
|  |  | Process | Assemble by hand | Assemble Fuel pressure regulator on Tab | 1
|  |  | Process | Ratchet | Tighten M6 bolt Fuel pressure regulator-Tab | 1
|  |  | Process | Reaction Tool | Reaction tool for M6 nut | 1
|  |  | Process | Ratchet | Tighten Tube nut | 1
|  |  | Process | Wrench | Tighten fittings + adapters | 1
|  |  | Process | Assemble by hand | Assemble Injectors seal O Ring | 4
|  |  | Process | Assemble by hand | Assemble Injectors on Fuel rail | 4
|  |  | Process | Assemble by hand | Assemble Rail on Admission pipe | 1
|  |  | Process | Ratchet | Tighten M6 bolts Rail-admission pipe | 3
|  |  | Process | Reaction Tool | Reaction tool for M6 nut Rail-adm. pipe | 3
|  |  | Process | Safety Wire, Install | Safety wire installation fuel rail-intake pipe | 4
|  |  | Process | Assemble by hand | Assemble banjo on fuel rail | 1
|  |  | Fastener | Bolt, Grade 8.8 (SAE 5) | M6 bolt for rail on admission pipe | 3
|  |  | Fastener | Nut, Grade 8.8 (SAE 5) | M6 nut for rail on admission pipe | 3
|  |  | Fastener | Washer, Grade 8.8 (SAE 5) | M6 washer for rail on admission pipe | 6
|  |  | Fastener | Bolt, Grade 8.8 (SAE 5) | M4 bolt for Pump collar on Tab | 1
|  |  | Fastener | Nut, Grade 8.8 (SAE 5) | M4 nut for collar on collar mount | 1
|  |  | Fastener | Washer, Grade 8.8 (SAE 5) | M4 washer for collar on collar mount | 2
|  |  | Fastener | Bolt, Grade 8.8 (SAE 5) | M6 bolt for regulator on tab | 2
|  |  | Fastener | Nut, Grade 8.8 (SAE 5) | M6 nut for regulator on tab | 2
|  |  | Fastener | Washer, Grade 8.8 (SAE 5) | M6 washer for regulator on tab | 4
|  |  | Tooling | Welds - Welding Fixture | Tabs (Fuel pump + Pressure regulator) on frame | 4
| Fuel Rail | b |  |  |  |  | EN_05001
|  |  | Materials | Steel, Mild | Main + injectors tube material | 1
|  |  | Materials | Steel, Mild | Fitting tabs material | 1
|  |  | Process | Tube cut | Main + injectors tube cut | 5
|  |  | Process | Machining Setup, Install and Remove | Setup and remove for tube machining | 1
|  |  | Process | Threading, External (machining) | Tube end threading for Banjo nut | 1.5cm
|  |  | Process | Laser cut |  | 18cm
|  |  | Process | Weld | Weld main tube + tabs | 12cm
|  |  | Tooling | Welds - Welding Fixure | Weld main tube + tabs | 4 points
|  | b |  |  |  |  | EN_05002
| Pressure Regulator | b |  |  |  |  | EN_05003
| Fuel Filter | b |  |  |  |  | EN_05004
| Fuel Pump Collar | m |  |  |  |  | EN_05005
|  |  | Materials | Aluminum - Normal | Collar material | 1
|  |  | Process | Machining Setup, Install and remove | Setup for laser cut | 1
|  |  | Process | Laser cut |  | 17.8cm
|  |  | Process | Sheet metal bends | Rolling at 90° | 6 bends
| Pressure Sensor Adapter | m |  |  | Banjo fitting on rail |  | EN_05006
|  |  | Materials | Aluminium-Cylinder | 17mm external diameter | 1
|  |  | Process | Cut a cylinder | Cut a 20 mm cylinder | 2
|  |  | Process | Drilling-Tapping hole (M8X100) | Threading to the pressure sensor | 1
|  |  | Process | Drilling-Tapping hole ( M12X1.25) | Threading to the Fuel rail end | 1