## Feuil1
System | Assembly | Part (25 caractères max!) | Make (m) / Buy (b) | Comments (40 caractères max!) | Quantity | ID
EL | Dash panel |  |  |  |  | EL_A0001
|  | Dashboard plate | m | over the front hoop | 1 | EL_01001
|  | LED Bar | b | Short description of the part | 1 | EL_01002
|  | Emergency Stop button | b | Short description of the part | 1 | EL_01003
|  | 2 way switch | b | Short description of the part | 4 | EL_01004
|  | 3 way switch | b | Short description of the part | 1 | EL_01005
|  | push button red | b | with a red light circle | 1 | EL_01006
|  | push button blue | b | with a blue light circle | 2 | EL_01007
|  | push button | b | without any light | 1 | EL_01008
|  | 1 digit I2C display | m |  | 1 | EL_01009
|  | 3 digit I2C dislpay | m |  | 1 | EL_01010
|  | dashboard supports upper | m |  | 2 | EL_01011
|  | dashboard supports lower | m |  | 2 | EL_01012
EL | Sensors |  |  |  |  | EL_A0002
|  | crash sensor | b | ride hand side of the front hoop | 1 | EL_02001
|  | crash sensor's support | m | ride hand side of the front hoop | 1 | EL_02002
|  | wheel speed sensor | b | on each four wheels, Hall effect | 4 | EL_02003
|  | suspension travel sensor | b | on each four suspensions | 4 | EL_02004
|  | steering wheel pos sensor | b | Short description of the part | 1 | EL_02005
|  | brake pressure sensor | b | pressure of rear and front brake sys. | 2 | EL_02006
|  | brake pedal contact | b |  | 1 | EL_02007
|  | Lambda sensor | b | placed on the exhauste | 1 | EL_02008
|  | Oil pressure sensor | b | placed on the engine casing | 1 | EL_02009
|  | Camshaft position sensor | b | placed on the engine casing | 1 | EL_02010
|  | throttle position | b | linear sensor on the throttle body | 1 | EL_02011
|  | Air temp sensor | b |  | 1 | EL_02012
|  | Air pressure sensor | b |  | 1 | EL_02013
|  | Crankshaft pos sensor | b | placed on the engine casing | 1 | EL_02014
|  | Fuel pressure sensor | b |  | 1 | EL_02015
|  | paddle | b | placed on the steering wheel | 1 | EL_02016
|  | Water temp sensor | b |  | 1 | EL_02017
|  | Tyre temp sensor | b |  | 3? | EL_02018
|  | wheel brake contact | b |  | 4 | EL_02019
|  | Brake Temp sensor | b |  | 4 | EL_02020
|  | GPS | b | placed on top of the main hoop | 1 | EL_02021
EL | Wire Harness/Connectors |  |  |  |  | EL_A0003
|  | front harness | m | link rear, dashboard, sensors | 1 | EL_03001
|  | rear harness | m | link fr. , servo motor, sensors, bat. | 1 | EL_03002
|  | connector front-rear 1 | b | 8STA71828S, sensors and Power | 1 | EL_03003
|  | connector front-rear 2 | b | 8STA71828P, sensors and Power | 1 | EL_03004
|  | connector data log 1 | b | 8STA70835S, advance data logging | 1 | EL_03005
|  | connector data log 2 | b | 8STA70835P, advance data logging | 1 | EL_03006
|  | connector rear board 1 | b | 8STA01497PB, Power and DATA | 1 | EL_03007
|  | connector rear board 2 | b | 8STA61497SB, Power and DATA | 1 | EL_03008
|  | connector servo motor 1 | b | 8STA01497S, to the rear board | 1 | EL_03009
|  | connector servo motor 2 | b | 8STA61497P, to the rear board | 1 | EL_03010
|  | connector front board 1 | b | 8STA01002S, 5V Power | 1 | EL_03011
|  | connector front board 2 | b | 8STA61002P, 5V Power | 1 | EL_03012
|  | connector front board 3 | b | 8STA00435S, Data Bus | 1 | EL_03013
|  | connector front board 4 | b | 8STA60435P, Data Bus | 1 | EL_03014
|  | connector Dashboard 1 | b | 8STA01035S, Power and data | 1 | EL_03015
|  | connector Dashboard 2 | b | 8STA61035P, Power and data | 1 | EL_03016
|  | connector BSPD 1 | b | 8STA01035S, power and sensors | 1 | EL_03017
|  | connector BSPD 2 | b | 8STA61035P, power and sensors | 1 | EL_03018
|  | connector sensors | b | 8STA10235S, to the harness (fr. or re.) | 22 | EL_03019
|  | connector sensors | b | 8STA60235P, to the harness (fr. or re.) | 22 | EL_03020
|  | Battery connector | b |  | 2 | EL_03021
EL | LV-Battery |  |  |  |  | EL_A0004
|  | Battery support | m | folded aluminium ? | 1 | EL_04001
|  | LV-Battery | b | Short description of the part | 1 | EL_04002
EL_04003
EL_04004
EL_04005
EL_04006
EL | Fuse |  |  |  |  | EL_A0005
|  | Rear Fuse Box | b | on the rear left hand side | 1 | EL_05001
|  | Battery Fuse 250A | b | General fuse | 1 | EL_05002
|  | Brake light Fuse 2A | b | in the Fuse box | 1 | EL_05003
|  | Fan Fuse 10A | b | in the Fuse box | 1 | EL_05004
|  | Lambda sensor Fuse 5A | b | Short description of the part | 1 | EL_05005
|  | Pump Fuse 20A | b | in the Fuse box | 1 | EL_05006
|  | Injection Fuse 10A | b | in the Fuse box | 1 | EL_05007
|  | Front harness Fuse 10A | b | Front board and data Logger | 1 | EL_05008
|  | Servo motor 15A | b | Short description of the part | 1 | EL_05009
EL | Kill Switch |  |  |  |  | EL_A0006
|  | main hoop kill Switch | b | Short description of the part | 2 | EL_06001
|  | Dashboard kill Switch | b | Short description of the part | 1 | EL_06002
|  | Brake kill Switch | b | Short description of the part | 1 | EL_06003
|  | inertia switch | b | Short description of the part | 1 | EL_06004
|  | Master switch | b | Short description of the part | 1 | EL_06005
|  | Master switch pannel | m | Short description of the part | 1 | EL_06006
EL | Control Unit |  |  |  |  | EL_A0007
|  | Name of the part | m or b | Short description of the part | Number | EL_07001
|  | Name of the part | m or b | Short description of the part | Number | EL_07002
|  | Name of the part | m or b | Short description of the part | Number | EL_07003
|  | Name of the part | m or b | Short description of the part | Number | EL_07004
|  | Name of the part | m or b | Short description of the part | Number | EL_07005
|  | Name of the part | m or b | Short description of the part | Number | EL_07006