## BOM
System | Assembly | Part (25 caractères max!) | Make (m) / Buy (b) | Comments (40 caractères max!) | Quantity | ID
EN | Fuel Tank Assembly |  |  |  |  | EN_A0900
|  | Fuel Tank(main1) | m | Under the seat (Folding-front part) | 1 | EN_09001
|  | Fuel Tank(main2) | m | Under the seat (Folding-top part) | 1 | EN_09002
|  | Fuel Tank(bottom) | m | Under the seat (Folding-bottom part) | 1 | EN_09003
|  | Fuel Tank(Triangle) | m | Under the seat (With Fuel Tank) | 1 | EN_09004
|  | Filler Neck | m | Welded to Fuel Tank | 1 | EN_09005
|  | Filler Cap | b | On the top of filler Tube | 1 | EN_09006
|  | Filler Tube | m | With Fuel Tank | 1 | EN_09007

## EN_A0900
Assembly | Part | Make (m) / Buy (b) | Type | Subtype | Comments (40 caractères max!) | Quantity | ID
EN - Fuel Tank Assembly | [6 empty] | EN_A0900
| Assembly Processes | m |  |  |  |  | EN_A0900_P
|  |  | Materials | Fiberglass Insulation | Thermal protection of the Fuel Tank | 1
|  |  | Materials | Glue, High temperature resistance | To fix the thermal protection | 1
|  |  | Materials | Fluide, gasoline 98RON | For the engine checks | 1 |  | 2l
|  |  | Process | Weld (Aluminium) | Fuel tank welding | 1
|  |  | Process | Assemble by hand | Vibration dampings sandwich on Fuel tank | 1 |  | 4 fois
|  |  | Process | Tighten bolts (Ratchet, Wrench, Screwdriver, …) | Tighten vibration damping sandwich-Fuel Tank | 1 |  | 4 fois
|  |  | Process | Assemble by hand | Fuel tank on the tabs | 1
|  |  | Process | Tighten bolts (Ratchet, Wrench, Screwdriver, …) | Tighten Fuel tank on the tabs | 1 |  | 4 fois
|  |  | Process | Drilled hole | Fuel Check Valve hole (20mm) | 1
|  |  | Process | Sealing | Sealng test to the fuel line | 1
|  |  | Process | Cut (scissors, knife) | Thermal protection to the Fuel Tank | 1
|  |  | Process | Liquid applicator gun | To fix the thermal protection | 1
|  |  | Fasteners | Mount, vibration damping, Sandwich | Vibration-damping, sandwitch for fuel tank | 4
|  |  | Fasteners | Nut, Grade 8.8 | M4 nut for vibration damping sandwich | 4
|  |  | Fasteners | Washer, Grade 8.8 | M4 washer for vibration damping sandwich | 8
|  |  | Fasteners | Bolt, Grade 8.8 | M4 bolt vibration damping sandwich | 4
|  |  | Fasteners | Fitting, Weld-in, Male, Aluminum | For Dash6 connection | 3
|  |  | Fasteners | Fitting, L.P, female plug, aluminium | Dash 6 plug for draining the Fuel Tank | 1
| Fuel Tank(main1) | m |  |  |  |  | EN_09001
|  |  | Materials | Aluminum, 2017A | Fuel tank plate material | 1
|  |  | Process | Programming | Side plate | 1
|  |  | Process | Laser cut setup, install and remove | Side plate | 1
|  |  | Process | Laser cut | Side plate | 1
|  |  | Process | Metrology | Side plate | 1
|  |  | Process | Bending | Side plate | 1 |  | 2 fois
| Fuel Tank(main2) | m |  |  |  |  | EN_09002
|  |  | Materials | Aluminum, 2017A | Fuel tank plate material | 1
|  |  | Process | Programming | Upper plate | 1
|  |  | Process | Laser cut setup, install and remove | Upper plate | 1
|  |  | Process | Laser cut | Upper plate | 1
|  |  | Process | Metrology | Upper plate | 1
|  |  | Process | Bending | Upper plate | 1
| Fuel Tank(bottom) | m |  |  |  |  | EN_09003
|  |  | Materials | Aluminum, 2017A | Fuel tank plate material | 1
|  |  | Process | Programming | Lower plate | 1
|  |  | Process | Laser cut setup, install and remove | Lower plate | 1
|  |  | Process | Laser cut | Lower plate | 1
|  |  | Process | Metrology | Lower plate | 1
|  |  | Process | Bending | Lower plate | 1
| Fuel Tank(Triangle) | m |  |  |  |  | EN_09004
|  |  | Materials | Aluminum, 2017A | Fuel tank plate material | 1
|  |  | Process | Programming | Cavity | 1
|  |  | Process | Laser cut setup, install and remove | Cavity | 1
|  |  | Process | Laser cut | Cavity | 1
|  |  | Process | Metrology | Cavity | 1
|  |  | Process | Bending | Cavity | 1
| Filler Neck | m |  |  |  |  | EN_09005
|  |  | Materials | Aluminum, 2017A | Neck tube | 1
|  |  | Process | Saw or tubing cut | Neck tube cut | 1
| Filler Cap | b |  |  |  |  | EN_09006
|  |  | Fasteners | Fuel check valve, in-line, aluminium | On the filler cap | 1
| Filler Tube | m |  |  |  |  | EN_09007
|  |  | Materials | Aluminum, 2017A | Filler neck body | 1
|  |  | Materials | Aluminum, 2017A | Sight tube fitting | 2
|  |  | Materials | Hose, FEP | Sight tube | 1
|  |  | Process | Saw or tubing cut | Filler neck body, and sight tube fitting | 1
|  |  | Process | Weld | Barb fittings welding on tube | 1
|  |  | Process | Cut (scissors, knife) | Hose and sight tube cut | 1
|  |  | Process | Assemble by hand | Hose and sight tube mounting | 1 |  | 4 fois
|  |  | Process | Tighten bolts (Ratchet, Wrench, Screwdriver, …) | Tighten sight tube clamp on Hoses | 1 |  | 5 fois
|  |  | Fasteners | Hose clamps | Attach sight tube to filler tube | 2
|  |  | Fasteners | Hose clamps | Attach the filler tube to filler cap | 1
|  |  | Fasteners | Hose clamps | Attach filler tube to hose | 1