## BOM
System | Assembly | Part (25 caractères max!) | Make (m) / Buy (b) | Comments (40 caractères max!) | Quantity | ID
ST | Steering wheel |  |  |  |  | ST_A0100
|  | Steering wheel | b | Bought at Formula Seven. | 1 | ST_01001
|  | Spacer | m | Between steering wheel and Quick release | 1 | ST_01002
|  | Quick Release mobil part | b | Removing part of the Quick release | 1 | ST_01003
ST | Steering shaft |  |  |  |  | ST_A0200
|  | Quick Release Shaft | b | Fixed part of the Quick release | 1 | ST_02001
|  | Steering Shaft Pivot | m | Bearing seat for the steering pivot | 1 | ST_02002
|  | Steering U-joint | b | U-joint for steering column and ST_02002 | 1 | ST_02003
|  | Steering column | m | Steering column | 1 | ST_02004
|  | Spline coupler | b | Connect the steering column to the rack | 1 | ST_02005
|  | Bearing, Ball, Radial | b | Steering pivot bearings | 2 | ST_02006
|  | U-joint boot | b | Over steering u-joint | 1 | ST_02007
ST | Steering rack |  |  |  |  | ST_A0300
|  | Steering Rack | b | Bought at Formula Seven. | 1 | ST_03001
|  | Half moon | m | To support the steering rack. | 4 | ST_03002
|  | Steering Rack protection | m | To protect the steering rack. | 1 | ST_03003
ST | Tie rods |  |  |  |  | ST_A0400
|  | Tapped insert, right hand | m | Right-hand thread, glued to carbon tube | 2 | ST_04001
|  | Tapped insert, left hand | m | Left-hand thread, glued to carbon tube | 2 | ST_04002
|  | Carbon tube | b | carbon tubes for tie rod | 2 | ST_04003
|  | Rod ends bearing, male r | b | 2 with a left-hand thread | 2 | ST_04004
|  | Rod ends bearing, male l | b | 2 with a right-hand thread | 2 | ST_04005
|  | Spacer 1 | m | M6 type 16 mm spacer, frame side | 4 | ST_04006
|  | Spacer 2 | m | M6 type 25 mm spacer, wheel side | 4 | ST_04007

## ST_A0100
Assembly | Part | Make (m) / Buy (b) | Type | Subtype | Comments (40 caractères max!) | Quantity | ID
ST - Steering wheel | [6 empty] | ST_A0100
| Assembly Processes | m |  |  |  |  | ST_A0100_P
|  |  | Process | Assemble by hand | ST_01003, ST_01002 and ST_01001 | 1
|  |  | Process | Tighten bolts |  | 1
| Steering wheel | b |  |  |  |  | ST_01001
|  |  | Process | Machining setup, install and remove | For the hole for the shift paddles | 1
|  |  | Process | Drilled hole | 4 holes | 1
|  |  | Process | Metrology |  | 1
|  |  | Fasteners | Bolt grade 12.9 | To attach the steering wheel | 3
|  |  | Fasteners | Nut grade 12.9 | To attach the steering wheel | 3
|  |  | Fasteners | Washer , steel stainless | To attach the steering wheel | 3
| Spacer | m |  |  |  |  | ST_01002
|  |  | Materials | Aluminium 2017A | Raw material, 55x55x28 mm | 1
|  |  | Process | Programming |  | 1
|  |  | Process | Machining setup, install and remove |  | 1
|  |  | Process | Machining (CNC) | First face | 1
|  |  | Process | Drilled hole | For the steering wheel bolts, 3 holes | 1
|  |  | Process | Machining setup, change |  | 1
|  |  | Process | Machining (CNC) | For the second face | 1
|  |  | Process | Metrology |  | 1

## ST_A0200
Assembly | Part | Make (m) / Buy (b) | Type | Subtype | Comments (40 caractères max!) | Quantity | ID
ST - Steering shaft | [6 empty] | ST_A0200
| Assembly Processes | [5 empty] | ST_A0200_P
|  |  | Process | Preparing |  | 1
|  |  | Process | Welding (Steel) | Between ST_02001 and ST_02002 | 1
|  |  | Process | Preparing |  | 1
|  |  | Process | Welding (Steel) | Between ST_02002 and ST_02003 | 1
|  |  | Process | Preparing |  | 1
|  |  | Process | Welding (Steel) | Between ST_02003 and ST_02004 | 1
|  |  | Process | Preparing |  | 1
|  |  | Process | Welding (Steel) | Between ST_02004 and ST_02005 | 1
|  |  | Process | Press operations | ST_02006 on ST_02002 | 1
|  |  | Process | Fastener install | For the retaining ring | 1
|  |  | Process | Assemble by hand | ST_02007 on ST_02003 | 1
|  |  | Fasteners | Retaining ring, external |  | 1
| Steering Shaft Pivot | m |  |  |  |  | ST_02002
|  |  | Materials | Steel, 25CD4 | Circular section : diameter 32mm | 1
|  |  | Process | Programming |  | 1
|  |  | Process | Machining setup, install and remove |  | 1
|  |  | Process | Machining (CNC) | First side | 1
|  |  | Process | Machining setup, change |  | 1
|  |  | Process | Machining (CNC) | For the second side | 1
|  |  | Process | Metrology |  | 1
| Steering column | m |  |  |  |  | ST_02004
|  |  | Materials | Tubing, Steel, 25CD4S | Length of 343mm | 1
|  |  | Process | Saw or tubing cut |  | 1
|  |  | Process | Painting, aerosol apply |  | 1
| Spline coupler | b |  |  |  |  | ST_02005
|  |  | Process | Machining setup, install and remove | To machine one side | 1
|  |  | Process | Machining (CNC) |  | 1
|  |  | Process | Painting, aerosol apply |  | 1

## ST_A0300
Assembly | Part | Make (m) / Buy (b) | Type | Subtype | Comments (40 caractères max!) | Quantity | ID
ST - Steering wheel | [6 empty] | ST_A0300
| Assembly Processes | m |  |  |  |  | ST_A0300_P
|  |  | Process | Assemble by hand | ST_03002 and ST_03001 | 1
|  |  | Process | Tighten bolts |  | 1
|  |  | Process | Assemble by hand | ST_03003 | 1
|  |  | Process | Tighten bolts |  | 1
|  |  | Fasteners | Bolt grade 8.8 | M4, for ST_03003 | 4
|  |  | Fasteners | Nut grade 8.8 | M4, for ST_03003 | 4
| Steering Rack | b |  |  |  |  | ST_03001
|  |  | Process | Machining setup, install and remove |  | 1
|  |  | Process | Drilled hole | 6mm hole in the Tie rod Braces, 2 holes | 1
|  |  | Fasteners | Bolt grade 12.9 | M6 | 4
|  |  | Fasteners | k-nut | M6 | 4
|  |  | Fasteners | Washer , steel stainless | M6 | 4
| Half moon | m |  |  |  |  | ST_03002
|  |  | Materials | Aluminium 2017A | Raw material, 45x16x16 mm | 1
|  |  | Process | Programming |  | 1
|  |  | Process | Machining setup, install and remove |  | 1
|  |  | Process | Machining (CNC) | For the half moon | 1
|  |  | Process | Machining setup, change |  | 1
|  |  | Process | Drilled hole | For the steering rack bolts, 2 holes | 1
|  |  | Process | Metrology |  | 1
| Steering Rack protection | m |  |  |  |  | ST_03003
|  |  | Materials | Aluminium, 2017A (sheet) | Sheet materials, 180x355mm | 1
|  |  | Process | Laser cut, setup, install and remove |  | 1
|  |  | Process | Laser cut |  | 1
|  |  | Process | Metrology |  | 1
|  |  | Process | Bending | 2 bending | 1

## ST_A0400
Assembly | Part | Make (m) / Buy (b) | Type | Subtype | Comments (40 caractères max!) | Quantity | ID
ST - Tie rods | [6 empty] | ST_A0400
| Assembly Processes | m |  |  |  |  | ST_A0400_P
|  |  | Materials | glue |  | 2
|  |  | Process | Hand finish | Surface of ST_04001 | 1
|  |  | Process | Surface cleaning, by hand | Surface of ST_04001 | 1
|  |  | Process | Assemble by hand | ST_04001 and ST_04003 | 1
|  |  | Process | Liquid applicator gun | To apply the glue | 1
|  |  | Process | Assemble by hand | ST_04001 and ST_04004 with the nut | 1
|  |  | Process | Tighten bolts | For the nut | 1
|  |  | Process | Assemble by hand | ST_04004 and ST_04006 | 1
|  |  | Process | Tighten bolts |  | 1
|  |  | Process | Hand finish | Surface of ST_04002 | 1
|  |  | Process | Surface cleaning, by hand | Surface of ST_04002 | 1
|  |  | Process | Assemble by hand | ST_04002 and ST_04003 | 1
|  |  | Process | Liquid applicator gun | To apply the glue | 1
|  |  | Process | Assemble by hand | ST_04001 and ST_04005 | 1
|  |  | Process | Tighten bolts | For the nut | 1
|  |  | Process | Assemble by hand | ST_04005 and ST_04007 | 1
|  |  | Process | Tighten bolts |  | 1
|  |  | Fasteners | Nut, Low hex. Nut | Right hand | 1
|  |  | Fasteners | Nut, Low hex. Nut | left hand | 1
|  |  | Fasteners | Bolt grade 12.9 | M6 | 2
|  |  | Fasteners | k-nut | M6 | 2
|  |  | Fasteners | Washer , steel stainless | M6 | 2
| Tapped insert, right hand | m |  |  |  |  | ST_04001
|  |  | Materials | Aluminium, 7075 T6 | Raw material, D=18 mm and L=35mm | 1
|  |  | Process | Programming |  | 1
|  |  | Process | Machining setup, install and remove |  | 1
|  |  | Process | Machining (CNC) | Side view profile | 1
|  |  | Process | Machining setup, change |  | 1
|  |  | Process | Tapping hole | Right hand | 1
|  |  | Process | Metrology |  | 1
| Tapped insert, left hand | m |  |  |  |  | ST_04002
|  |  | Materials | Aluminium, 7075 T6 | Raw material, D=18 mm and L=35mm | 1
|  |  | Process | Programming |  | 1
|  |  | Process | Machining setup, install and remove |  | 1
|  |  | Process | Machining (CNC) | Side view profile | 1
|  |  | Process | Machining setup, change |  | 1
|  |  | Process | Tapping hole | left hand | 1
|  |  | Process | Metrology |  | 1
| Spacer 1 | m |  |  |  |  | ST_04006
|  |  | Materials | Steel, 30NCD8 | Raw material, D=18 mm and L=16mm | 1
|  |  | Process | Machining setup, install and remove |  | 1
|  |  | Process | Machining (Conventionnal) |  | 1
| Spacer 2 | m |  |  |  |  | ST_04007
|  |  | Materials | Steel, 30NCD8 | Raw material, D=10 mm and L=25mm | 1
|  |  | Process | Machining setup, install and remove |  | 1
|  |  | Process | Machining (Conventionnal) |  | 1