## BOM
System | Assembly | Part (25 caractères max!) | Make (m) / Buy (b) | Comments (40 caractères max!) | Quantity | ID
EN | Drivetrain assembly |  |  |  |  | EN_A0700
|  | Differential | b | Adjustable Limited Slip | 1 | EN_07001
|  | Excentric left | m | Carry the differential | 1 | EN_07002
|  | Excentric right | m | Carry the differential | 1 | EN_07003
|  | Excentric carrier left | m | Link between drivetrain and frame | 1 | EN_07004
|  | Excentric carrier right | m | Link between drivetrain and frame | 1 | EN_07005
|  | Ball bearing left | b |  | 1 | EN_07006
|  | Ball bearing right | b |  | 1 | EN_07007
|  | Needle roller bearing | b | Between drive shaft and differential | 2 | EN_07008
|  | Chain | b |  | 1 | EN_07009
|  | Front sprocket | b | Link between chain and output of the motor | 1 | EN_07010
|  | Rear sprocket | b | Link between chain and rear sprocket adaptator | 1 | EN_07011
|  | Rear sprocket adaptator | m | Link between rear sprocket and differential | 1 | EN_07012
|  | Chainshield | m | Protection around the chain | 1 | EN_07013
|  | Driveshaft left | b |  | 1 | EN_07014
|  | Driveshaft right | b |  | 1 | EN_07015
|  | Tripod | b | Enable small displacement of driveshafts | 4 | EN_07016
|  | Inner tripod housing | b | Link differential wheel and driveshat | 2 | EN_07017
|  | Outer tripod housing | b | Link between wheel and driveshat | 2 | EN_07018
|  | Tripod nut | b | Nylstop, non metric | 2 | EN_07019
|  | Axle boots | b | Over driveshafts and tripod housings | 4 | EN_07020

## EN_A0700
Assembly | Part | Make (m) / Buy (b) | Type | Subtype | Comments (40 caractères max!) | Quantity | ID
EN - Drivetrain assembly | [6 empty] | EN_A0700
| Assembly Processes | m |  |  |  |  | EN_A0700_P
|  |  | Materials | Fluid, limited slip differential oil 75W140 |  | 1
|  |  | Materials | Tripod grease |  | 1
|  |  | Materials | Fluid, chain oil |  | 1
|  |  | Materials | Threadlock |  | 1
|  |  | Process | Assemble by hand | Front sprocket with engine | 1
|  |  | Process | Tighten bolts (Ratchet, Wrench, Screwdriver, …) | Front sprocket with engine | 1
|  |  | Process | Press operations | Left roller bearing on differential | 1
|  |  | Process | Press operations | Right roller bearing on differential | 1
|  |  | Process | Press operations | Needle roller bearings in differential | 1
|  |  | Process | Tighten bolts (Ratchet, Wrench, Screwdriver, …) | Excentrics with their carriers | 1
|  |  | Process | Assemble by hand | Excentrics carriers with différential | 1
|  |  | Process | Tighten bolts (Ratchet, Wrench, Screwdriver, …) | Rear sproket with its adaptator | 1
|  |  | Process | Assemble by hand | Rear sproket adaptator with differential | 1
|  |  | Process | Fastener install | Retaining ring on differential | 1
|  |  | Process | Threadlock application | On screews used for inner tripod housing | 1
|  |  | Process | Tighten bolts (Ratchet, Wrench, Screwdriver, …) | Inner tripod housing with differential | 1
|  |  | Process | Tighten bolts (Ratchet, Wrench, Screwdriver, …) | Setting on the frame | 1
|  |  | Process | Fill with liquids, grease, … | Differential oil | 1
|  |  | Process | Tighten bolts (Ratchet, Wrench, Screwdriver, …) | Outers tripod housing with their nut | 1
|  |  | Process | Programming | Adjustment of driveshaft left | 1
|  |  | Process | Machining setup, install and remove | Adjustment of driveshaft left | 1
|  |  | Process | Machining (CNC) | Size adjustment and grooves | 1
|  |  | Process | Metrology |  | 1
|  |  | Process | Programming | Adjustment of driveshaft right | 1
|  |  | Process | Machining setup, install and remove | Adjustment of driveshaft right | 1
|  |  | Process | Machining (CNC) | Size adjustment and grooves | 1
|  |  | Process | Metrology |  | 1
|  |  | Process | Assemble by hand | Tripods on driveshafts | 1
|  |  | Process | Fastener install | Retaining ring on driveshafts | 1
|  |  | Process | Assemble by hand | Axle boots on driveshafts | 1
|  |  | Process | Fill with liquids, grease, … | Tripod grease | 1
|  |  | Process | Assemble by hand | Driveshafts assemblies in tripod housings | 1
|  |  | Process | Fastener install | Boot clamps to lock axle boots | 1
|  |  | Process | Assemble by hand | Chain length adjustment | 1
|  |  | Process | Assemble by hand | Chain installation | 1
|  |  | Process | Tighten bolts (Ratchet, Wrench, Screwdriver, …) | Chainshield installation | 1
|  |  | Process | Aerosol apply | Chain oil | 1
|  |  | Fasterners | Bolt grade 8.8 | M8, assembly of excentrics carriers | 8
|  |  | Fasterners | Nut grade 8.8 | M8, assembly of excentrics carriers | 6
|  |  | Fasterners | Washer, steel stainless | M8, assembly of excentrics carriers | 14
|  |  | Fasterners | Bolt grade 8.8 | M10, assembly of sprockets | 7
|  |  | Fasterners | Nut grade 8.8 | M10, assembly of sprockets | 6
|  |  | Fasterners | Washer, steel stainless | M10, assembly of sprockets | 13
|  |  | Fasterners | Retaining ring, external | Φin 47 mm, for rear sprocket adaptator | 1
|  |  | Fasterners | Bolt grade 12.9 | M10, assembly of inner tripod housing | 2
|  |  | Fasterners | Retaining ring, external | Φin 20 mm, assembly of tripods | 8
|  |  | Fasterners | Boot clamp, ligarex strap with buckle | Assembly of axle boot, medium (33 cm) | 4
|  |  | Fasterners | Boot clamp, ligarex strap with buckle | Assembly of axle boot, large (72 cm) | 4
|  |  | Fasterners | Bolt grade 8.8 | M6, assembly of chainshield | 2
|  |  | Fasterners | Nut grade 8.8 | M6, assembly of chainshield | 2
|  |  | Fasterners | Washer, steel stainless | M6, assembly of chainshield | 4
|  |  | Fasterners | Quick link chain | To close the chain | 2
| Differential | b |  |  |  | 1 | EN_07001
| Excentric left | m |  |  |  | 1 | EN_07002
|  |  | Materials | Plastic, Delrin |  | 1
|  |  | Process | Machining setup, install and remove |  | 1
|  |  | Process | Machining (conventionnal) |  | 1
|  |  | Process | Machining setup, change |  | 1
|  |  | Process | Machining (conventionnal) |  | 1
|  |  | Process | Metrology |  | 1
| Excentric right | m |  |  |  | 1 | EN_07003
|  |  | Materials | Plastic, Delrin |  | 1
|  |  | Process | Machining setup, install and remove |  | 1
|  |  | Process | Machining (conventionnal) |  | 1
|  |  | Process | Machining setup, change |  | 1
|  |  | Process | Machining (conventionnal) |  | 1
|  |  | Process | Metrology |  | 1
| Excentric carrier left | m |  |  |  | 1 | EN_07004
|  |  | Materials | Aluminium, 7075 T6 |  | 1
|  |  | Process | Machining setup, install and remove |  | 1
|  |  | Process | Machining (conventionnal) |  | 1
|  |  | Process | Machining setup, change |  | 1
|  |  | Process | Machining (conventionnal) |  | 1
|  |  | Process | Metrology |  | 1
| Excentric carrier right | m |  |  |  | 1 | EN_07005
|  |  | Materials | Aluminium, 7075 T6 |  | 1
|  |  | Process | Machining setup, install and remove |  | 1
|  |  | Process | Machining (conventionnal) |  | 1
|  |  | Process | Machining setup, change |  | 1
|  |  | Process | Machining (conventionnal) |  | 1
|  |  | Process | Metrology |  | 1
| Ball bearing left | b |  |  |  | 1 | EN_07006
| Ball bearing right | b |  |  |  | 1 | EN_07007
| Needle roller bearing | b |  |  |  | 1 | EN_07008
| Chain | b |  |  |  | 1 | EN_07009
| Front sprocket | b |  |  |  | 1 | EN_07010
| Rear sprocket | b |  |  |  | 1 | EN_07011
| Rear sprocket adaptator | m |  |  |  | 1 | EN_07012
|  |  | Materials | Aluminium, 7075 T81 | Splined raw material provided with differential | 1
|  |  | Process | Programming |  | 1
|  |  | Process | Machining setup, install and remove | Setup for lathe machining | 1
|  |  | Process | Machining (CNC) |  | 1
|  |  | Process | Machining setup, change |  | 1
|  |  | Process | Machining (CNC) |  | 1
|  |  | Process | Machining setup, install and remove | Setup for milling machining | 1
|  |  | Process | Machining (CNC) |  | 1
|  |  | Process | Metrology |  | 1
| Chainshield | m |  |  |  | 1 | EN_07013
|  |  | Materials | Steel, S355 | Sheet materials | 1
|  |  | Process | Programming
|  |  | Process | Laser cut setup, install and remove | Laser cut preparing | 1
|  |  | Process | Laser cut | Cut the plate | 1
|  |  | Process | Metrology
|  |  | Process | Bending |  | 1
| Driveshaft left | b |  |  |  | 1 | EN_07014
| Driveshaft right | b |  |  |  | 1 | EN_07015
| Tripod | b |  |  |  | 4 | EN_07016
| Inner tripod housing | b |  |  |  | 2 | EN_07017
| Outer tripod housing | b |  |  |  | 2 | EN_07018
| Tripod nut | b |  |  |  | 2 | EN_07019
| Axle boots | b |  |  |  | 4 | EN_07020