## Processes
Operation | Category | To cost | Costed | Commentaires
Aerosol apply | Surface operation | Oui
Assemble by hand | Assembly | Oui
Assemble (fittings on hoses) | Hoses assembly | Oui |  | very particular assembly
Assemble (>10kg) | Assembly | Oui |  | Use of lifting equipment (engine mainly)
Bending | Sheet material | Oui
Coating | Surface operation | Non |  | for guillotine, exhaust system, … Not costed because just the price of the operation by Abdeco
Cure, Oven | Assembly | Non |  | For glued process for tie rods. Doesn't concern Engine & drivetrain system
Cut (scissors, knife) | Sheet material | Oui
Cut metallic hosses (grinder) | Hoses assembly | Oui
Drilled hole | Material removal | Oui
Fastener install (every) | Assembly | Oui
Fill with liquids, grease, … | Assembly | Oui
First start, Engine | Assembly verification | Oui
Hand finish | Surface operation | Oui |  | Oil pan surface with engine, …
Install Tie wrap (zip tie, Cable clamp) | Assembly | Oui |  | For Tripod joint
Laser cut | Sheet material | Oui
Laser cut, setup, install and remove | Sheet material | Oui
Liquid applicator gun | Assembly | Oui |  | Glued process for carbon tubes, tripods' grease, …
Machining (conventionnal) | Material removal | Oui
Machining (CNC) | Material removal | Oui
Machining setup, install and remove | Material removal | Oui
Machining setup, change | Material removal | Oui
Metrology | Material removal | Oui
Non metal cutting | Sheet material | Oui |  | Plan de joint plenum
Painting, aerosol apply | Surface operation | Oui
Press operations | Assembly | Oui |  | Assemble bearing into drexler, needle roller, ...
Programming | Material removal | Oui
Safety wire, install | Assembly | Non |  | Wire locking
Sandblasting | Surface operation | Non |  | Before coating process, …
Sealing | Assembly verification | Oui |  | For engine oil, brake line, fuel line
Set up Welding | Material removal | Oui |  | Exhaust tubes for instance
Saw or tubing cut | Material removal | Oui |  | Deburring included
Surface cleaning, by hand | Surface operation | Oui
Tapping holes (Manual) | Material removal | Oui
Tighten bolts (Ratchet, Wrench, Screwdriver, …) | Assembly | Oui |  | Bolt installation
Traction test | Assembly verification | Non |  | For tie rods
Threadlock application | Assembly | Oui |  | Frein filets, for instance for the excentric mounts
Untighten bolts (Ratchet, Wrench, Screwdriver, …) | Assembly | Oui
Welding (Aluminium) | Welding | Oui
Welding (Steel) | Welding | Oui

## Fasteners
Fasteners | Category | To cost | Costed | Commentaires
Adapter, L.P., Female Flare, Aluminum | Plumbing | Oui | Oui
Adapter, L.P., Male Flare, Aluminum | Plumbing | Oui | Oui
Adapter, L.P., Union Reducer, Aluminum | Plumbing | Oui | Non | For pump and regulator (to verify)
Adapter, L.P., Union Tee, Aluminum | Plumbing | Oui | Oui
Adapter, H.P., Female Flare Tee, Brass, 3 ways | Plumbing | Non | Non
Adapter, H.P., Female Flare Tee, Brass, 4 ways | Plumbing | Non | Non
Adapter, H.P., Union, Steel | Plumbing | Non | Non
Banjo Bolt | Bolt assembly | Non | Non
Banjo fitting, straight, Aluminium | Plumbing | Oui | Non
Banjo fitting, straight, Steel stainless | Plumbing | Non | Non
Banjo fitting, 45°, Steel stainless | Plumbing | Non | Non | See table for correct price. Must specified in commentary if straight or 45 ° or…
Bolt grade 8.8 | Bolt assembly | Oui | Oui | The price of the bolt is determined in a table, the size of the bolt is added as a comment on the BOM.
Bolt grade 12.9 | Bolt assembly | Oui | Oui
Boot clamp, ligarex strap with buckle | Miscellaneous | Oui | Non | 37
Fitting, H.P., straight, Steel | Plumbing | Non | Non | Put the size (Dash 6, Dash3, …)
Fitting, H.P., 45°, Steel | Plumbing | Non | Non | Put the size (Dash 6, Dash3, …)
Fitting, L.P., 45°, aluminium | Plumbing | Oui | Oui | Put the size (Dash 6, Dash3, …)
Fitting, L.P., 90°, aluminium | Plumbing | Oui | Oui | Put the size (Dash 6, Dash3, …)
Fitting, L.P., straight, aluminium | Plumbing | Oui | Oui | Put the size (Dash 6, Dash3, …)
Fitting, weld-in, male, aluminium | Plumbing | Oui | Oui | Put the size (Dash 6, Dash3, …)
Hook and Loop, Hook Side (Velcro) | Miscellaneous | Oui | Oui | Mainly for DTA, overflowbottles maybe ?
Hook and Loop, Loop Side (Velcro) | Miscellaneous | Oui | Oui | Mainly for DTA, overflowbottles maybe ?
Hose clamps | Hoses assembly | Oui | Oui
k-nuts | Bolt assembly | Oui | Oui | The price of k-nuts is correlated to the size (see table). The size of the bolt is added as a comment on the BOM
Lock wire | Miscellaneous | Oui | Oui
Mount, vibration damping, Sandwich | Bolt assembly | Oui | Oui
Nut, grade 8.8 | Bolt assembly | Oui | Oui
Nut, grade 12.9 | Bolt assembly | Oui | Oui
Nut, Low hex. Nut | Bolt assembly | Non | Non
Quick link chain | Miscellaneous | Oui | Non
Retaining ring, external | Miscellaneous | Oui | Oui | The price of cirlips is correlated to the size (see table). The size of the circlip is added as a comment on the BOM
Retaining ring, internal | Miscellaneous | Non | Non | The price of cirlips is correlated to the size (see table). The size of the circlip is added as a comment on the BOM
Spring, exhaust system | Miscellaneous | Oui | Oui | The springs wich maintained all the exaust system assembled.
Spring, intake system | Miscellaneous | Oui | Oui | The springs wich are used for keep the guillotine closed when the acceleration pedal is not used.
Steel Loop Straps, Rubber-Cushioned | Miscellaneous | Oui | Oui | Link between muffler attach and frame.
Tie wrap | Miscellaneous | Oui | Oui
Washer, steel stainless | Bolt assembly | Oui | Oui
Washer, copper | Bolt assembly | Oui | Oui | The price of washer is correlated to the size (see table). The size of the bolt is added as a comment on the BOM

## Materials
Materials | Category | To cost | Costed | Commentaires
Aluminium, 2017A | Raw materials | Oui | Oui | The price depends of the aluminium grade (see Table).
Aluminium, 7075 T6 | Raw materials | Oui | Oui | The price depends of the aluminium grade (see Table).
Aluminium, 5754 | Raw materials | Oui | Oui
Aluminium, 7075 T81 | Raw materials | Non | Non | Price contained with drexler.
Aluminium, 2017A | Sheet materials | Oui | Non | The price depends of the aluminium grade (see Table).
Brake fluid | Fluid | Non | Non
Brake pad, Brake caliper | Miscellaneous | Non | Non
Engine Sealant Paste | Miscellaneous | Oui | Non
Fluid, chain oil | Fluid | Oui | Oui
Fluid, demineralized water | Fluid | Oui | Oui
Fluid, limited slip differential oil 75W140 | Fluid | Oui | Oui
Fluid, engine oil 10W40 | Fluid | Oui | Oui
Hose, rubber | Hoses materials | Oui | Non
Hose, Silicone | Hoses materials | Oui | Non
Hose, Stainless | Hoses materials | Oui | Non | "Durite cannelé", cooling
Hose, Stainless Steel Braided Outer, L.P | Hoses materials | Oui | Non | Hose fuel system
Hose, Stainless Steel Braided Outer, H.P | Hoses materials | Non | Non | Hose braking lines
Plastic, Delrin | Raw materials | Oui | Non
Seal, O-ring, Copper | Plumbing | Oui | Non
Seal, O-ring, Elastomer | Raw materials | Oui | Non
Sealing paper | Sheet materials | Oui | Non
Steel, S235 | Sheet materials | Oui | Non | The price depends of the steel grade (see Table).
Steel, S355 | Sheet materials | Oui | Non | The price depends of the steel grade (see Table).
Steel, S700 | Sheet materials | Oui | Non | The price depends of the steel grade (see Table).
Steel, 25CD4 | Raw materials | Oui | Oui | The price depends of the steel grade (see Table).
Steel, 30ncd8 | Raw materials | Non | Non
Threadlock | Fluid | Oui | Oui
Tripod grease | Fluid | Oui | Oui
Tubing, Steel, 25CD4S | Raw materials | Non | Non | For the steering column.
Tubing, Steel stainless, to weld | Plumbing | Oui | Non
Tubing, Steel | Plumbing | Oui | Non
Fluide, gasoline 98RON | Fluid | Oui | Oui