## BOM
System | Assembly | Part (25 caractères max!) | Make (m) / Buy (b) | Comments (40 caractères max!) | Quantity | ID
EN | Engine assembly |  |  |  |  | EN_A0100
|  | Honda CBR600RR Engine | b | Second-hand, PC40 | 1 | EN_01001 | no
|  | Fuel injectors | b |  | 4 | EN_01002 | no
|  | Spark plugs | b |  | 4 | EN_01003 | no
|  | Wet slipper clutch | b |  | 1 | EN_01004 | no
|  | Thermostat | b | From PC37 | 1 | EN_01005 | no
|  | PAIR plate | m | Permit to close the PAIR sensors | 2 | EN_01006 | OK
|  | Adaptator oil pressure | m | Permit to plug our oil pressure sensors | 1 | EN_01007 | no
|  | Oil sump shell | m | Contain engine's oil | 1 | EN_01008 | OK
|  | Join plate | m | Attach the oil sump shell to the engine | 1 | EN_01009 | OK
|  | Anti-planing plate | m | Limit oil displacement in the oil sump | 1 | EN_01010 | OK
|  | Smooth clutch disc | b | Discs of the clutch system | 8 | EN_01011 | no
|  | Lining clutch disc | b |  | 7 | EN_01012 | no
|  | Shifter axis | m | Shaft between Shifter and gear motor | 1 | EN_01013 | no
|  | Shifter gear | m |  | 1 | EN_01014 | no
EN | Overflow bottles |  |  |  |  | EN_A0800
|  | Oil overflow | b | Contain the oil overflow | 1 | EN_08001
|  | Water overflow | b | Contain the water overflow | 1 | EN_08002

## EN_A0100
Assembly | Part | Make (m) / Buy (b) | Type | Subtype | Comments (40 caractères max!) | Quantity | ID
EN - Engine assembly | [6 empty] | EN_A0100
| Assembly Processes | m |  |  |  |  | EN_A0100_P
|  |  | Process | Assemble by hande | Put PAIR plate on the engine | 1
|  |  | Process | Tighten bolt | PAIR plate bolt | 1
|  |  | Process | Untighten | Remove clutch carter | 1
|  |  | Process | Untighten | Remove clutch | 1
|  |  | Process | Assemble by hande | Put the shifter axis inside the engine | 1
|  |  | Process | Assemble by hande | Instal the circlips to lock the axis on the engine | 1
|  |  | Process | Fastener install | Permit to lock gear on the engine | 1
|  |  | Process | Tighten bolt | Permit to lock gear on the engine | 1
|  |  | Process | Assemble by hande | Instal the wet slipper clutch | 1
|  |  | Process | Assemble by hande | Instal the clutch discs | 1
|  |  | Process | Tighten bolt | Lock the slipper clutch | 1
|  |  | Process | Assemble | Put the clutch carter | 1
|  |  | Process | Fastener install | Carter screws | 1
|  |  | Process | Tighten bolt | Lock the carter on the engine | 1
|  |  | Process | Untighten | Remove the oldest oil pressure sensor | 1
|  |  | Process | Tighten bolt | New Adaptator oil pressure | 1
|  |  | Process | Welding | Drain outlet to oil sump shell | 1
|  |  | Process | Welding | Oil sump shell to joint plate | 1
|  |  | Process | Welding | Anti planning plate weld to oil sump shell | 1
|  |  | Process | Fastener install | Oil sump assembly | 1
|  |  | Process | Tighten bolt | Oil sump assembly | 1
|  |  | Process | Tighten bolt | Close the drain outlet | 1
|  |  | Process | Untighten (Ratchet, Wrench, Screwdriver) | Remove the older oil shell | 1
|  |  | Process | Assemble by hande | Draining | 1
|  |  | Process | Assemble by hande | Modification of the oil stainer | 1
|  |  | Process | Assemble by hande | Put the new oil pan | 1
|  |  | Process | Fastener install | Oil pan screws | 1
|  |  | Process | Tighten bolt | Lock the oil pan on the engine | 1
|  |  | Process | Fill with liquid, grease |  | 1
|  |  | Process | Assemble by hand | Oil filter | 1
|  |  | Process | Untighten (Ratchet, Wrench, Screwdriver) | Remove the older thermostat of the engine | 1
|  |  | Process | Assemble by hande | Put the new thermostat | 1
|  |  | Process | Fastener install | Thermostat screws | 1
|  |  | Process | Tighten bolt | Lock the thermostat on the engine | 1
|  |  | Process | Assemble by handby hand(>10kg) | Put the engine on the frame
|  |  | Process | Fastener install | Engine mount | 1
|  |  | Process | Tighten bolt | Egine mount | 1
|  |  | Fasteners | Washer | Rear engine mount | 4
|  |  | Fasteners | Washer | Joint plate on the engine | 8
|  |  | Fasteners | Washer | PAIR Plate on the engine | 4
|  |  | Fasteners | Engine sealant paste | For clutch carter and oil pan | 2
|  |  | Fasteners | Circlip | Permit to lock the shifter axis inside the engine | 2
|  |  | Fasteners | Bolt grade 8.8 M8x40 | Bolt between shifter gear and the engine mecanism | 1
| PAIR Plate | m |  |  |  |  | EN_01006
|  |  | Materials | Aluminum 2017A | Sheet 1mm | 1
|  |  | Process | Programming |  | 1
|  |  | Process | Laser cut setup, install and remove |  | 1
|  |  | Process | Laser cut |  | 1
|  |  | Process | Metrology |  | 1
| Oil sump shell | m |  |  |  |  | EN_01008
|  |  | Materials | Aluminum 2017A | Sheet 2,5mm | 1
|  |  | Process | Programming |  | 1
|  |  | Process | Laser cut setup, install and remove |  | 1
|  |  | Process | Laser cut |  | 1
|  |  | Process | Programming |  | 1
|  |  | Process | Bending setup, install and remove |  | 1
|  |  | Process | Bending |  | 1
|  |  | Process | Metrology |  | 1
| Joint plate | m |  |  |  |  | EN_01009
|  |  | Materials | Aluminum 2017A | Sheet 8mm | 1
|  |  | Process | Water jet cut |  | 1
|  |  | Process | Machining setup, install and remove |  | 1
|  |  | Process | Machinig (convenvtionnal) |  | 1
|  |  | Process | Metrology |  | 1
| Anti planning plate | m |  |  |  |  | EN_01010
|  |  | Materials | Aluminum 2017A | Sheet 2,5mm | 1
|  |  | Process | Programming |  | 1
|  |  | Process | Laser cut setup, install and remove |  | 1
|  |  | Process | Laser cut |  | 1
|  |  | Process | Metrology |  | 1
| Shifter Axis | m |  |  |  |  | EN_01013
|  |  | Materials | Steel 30NCD6 |  | 1
|  |  | Process | Programming
|  |  | Process | Machining setup, install and remove |  | 1
|  |  | Process | Machining (CNC) |  | 1
|  |  | Process | Machining setup, change |  | 1
|  |  | Process | Machining setup, install and remove |  | 1
|  |  | Process | Machining (CNC) |  | 1
|  |  | Process | Metrology |  | 1
| Shifter Gear | m |  |  |  |  | EN_01014
|  |  | Materials | Steel 30NCD6 |  | 1
|  |  | Process | Programming |  | 1
|  |  | Process | Machining setup, install and remove |  | 1
|  |  | Process | Machining (CNC) |  | 1
|  |  | Process | Machining setup, change |  | 1
|  |  | Process | Machining setup, install and remove |  | 1
|  |  | Process | Machining (CNC) |  | 1
|  |  | Process | Metrology |  | 1
| Adaptator oil pressure | m |  |  |  |  | EN_01014
|  |  | Materials | Aluminium 2017A |  | 1
|  |  | Process | Programming |  | 1
|  |  | Process | Machining setup, install and remove |  | 1
|  |  | Process | Machining (CNC) |  | 1
|  |  | Process | Machining setup, change |  | 1
|  |  | Process | Machining setup, install and remove |  | 1
|  |  | Process | Machining (CNC) |  | 1
|  |  | Process | Metrology |  | 1
| Wet slipper clutch | b |  |  |  |  | EN_01004
|  |  | Fasteners | Bolt M12 | Center bolt to lock the clutch inside the engine | 1
|  |  | Fasteners | Bolt M6 | To contraint the clutch mecanism | 6
| Thermostat | b |  |  |  |  | EN_01005
|  |  | Fasteners | Bolt M6 | To lock the top of the thermostat on the thermostat | 2

## EN_A0800
Assembly | Part | Make (m) / Buy (b) | Type | Subtype | Comments (40 caractères max!) | Quantity | ID
EN - Overflow bottles | [6 empty] | EN_A0800
| Assembly Processes | b |  |  |  |  | EN_A0800_P
|  |  | Process | Cut (scissors, knife) | Carbon fiber strips cut | 1
|  |  | Process | Lamination, Manual | For carbon clamp | 1
|  |  | Process | Cure, Oven | For carbon clamp | 1
|  |  | Process | Drilled holes < 25.4 mm dia. | Drill the carbon fiber strips, diam 8 | 1
|  |  | Process | Assemble, 1kg, Loose | Bend carbon fiber strips around one can | 1
|  |  | Process | Ratchet <= 25.4 mm | Tighten the carbon fiber strips around one can | 1
|  |  | Process | Reaction Tool <= 25.4 mm | Tighten the carbon fiber strips around one can | 1
|  |  | Process | Drilled holes < 25.4 mm dia. | Bottles drilling for hoses | 1
|  |  | Process | Assemble, 1 kg, Loose | Fixing the Velcro to the other can | 1
|  |  | Process | Assemble, 1 kg, Loose | Fixing the Velcro to the fuel tank side | 1
|  |  | Process | Cut (scissors, knife) | Hoses cut | 1
|  |  | Process | Screwdriver > 1 Turn | Clamps installation on the frame | 1
|  |  | Process | Assemble, 1kg, Interference | Hose mounting on Bottles, Engine and Expansion tank | 1
1
|  |  | Materials | Overflow Bottle, Steel Oil Can | Painting cans | 1
|  |  | Materials | Hose, Low Pressure, Stainless Steel Braided Outer | Lines from Engine's top and Expansion tank to overflow bottles | 1
|  |  | Materials | Paint | Black bottle paint | 1
|  |  | Materials | Carbon Fiber, 1 Ply (kg) | For carbon clamp | 1
1
|  |  | Fasteners | Hose Clamp, Single Wire | Engine and Expansion tank clamp | 1
|  |  | Fasteners | Steel Loop Straps, Rubber-Cushioned | Attach on the bottom frame pipe | 1
|  |  | Fasteners | Bolt, Aluminum | 100 mm M6 Bolt | 1
|  |  | Fasteners | Nut, Grade 8.8 (SAE 5) | M6 Bolt | 1
|  |  | Fasteners | Washer, Grade 8.8 (SAE 5) | M4 washers to tighten the collar around the frame | 1
|  |  | Fasteners | Hook and Loop, Hook Side (Velcro) | To attach one can to the fuel tank | 1