## BOM
System | Assembly | Part (25 caractères max!) | Make (m) / Buy (b) | Comments (40 caractères max!) | Quantity | ID
EN | Fuel system |  |  |  |  | EN_A0500
|  | Fuel Rail | b | Above the Engine | 1 | EN_05001
|  | Fuel Pump | b | Under the Fuel Tank | 1 | EN_05002
|  | Pressure Regulator | b | Left side of the Engine | 1 | EN_05003
|  | Fuel Filter | b | Next to the Fuel Pump | 1 | EN_05004
|  | Fuel Pump Collar | m | Around the Fuel Pump | 1 | EN_05005
|  | Pressure Sensor Adapter | m | At the end of the Fuel Rail | 1 | EN_05006

## EN_A0500
Assembly | Part | Make (m) / Buy (b) | Type | Subtype | Comments (40 caractères max!) | Quantity | ID
EN - Fuel system | [6 empty] | EN_A0500
| Assembly Processes | m |  |  |  |  | EN_A0500_P
| Fuel injector,Gasoline | b | Materials |  |  | 4
| Seal, O-Ring, Elastomer | b | Materials |  | Injector seals | 4
| Crush Washer | b | Materials |  | Copper to ensure the sealing ramp-banjo | 2
| Hose, Stainless Steel Braided Outer, L.P | b | Materials | Dash 6 | Conect the different elements where the fuel flows | 880mm
| Fitting, Fuel Pressure Gauge | b | Materials | Dash 6 | On the Fuel Pressure regulator | 1
| Fitting/L.P./Straight/Aluminum/Anodized | b | Materials | Dash 6 | Return fuel tank, outlet fuel tank, inlet fuel filter | 3
| Banjo Fitting, Aluminum | b | Materials | Dash 6 | Fuel rail alimentation | 1
| Adapter/L.P./Union Tee//Aluminum/Anodized | b | Materials | Dash 6 | Regulator in | 1
| Adapter/L.P./Union/FeMale Flare//Aluminum/Anodized | b | Materials |  | Tee out, pump inlet | 2
| Adapter/L.P./Union Reducer//Aluminum/Anodized | b | Materials |  | Adaptater for Pump inlet/outlet, regulator threading | 4
| Paint | b | Materials |  | Tabs painting
| Weld |  | Process |  | Pump collar tab on frame,regulator tab only pointed | 2
| Aerosol apply |  | Process |  | Tabs painting
| Assemble, 1 kg, Interference |  | Process |  | Assemble fittings on hose | 10
| Wrench <= 25.4 mm |  | Process |  | Tighten fittings male part on female part | 10
| Assemble, 1 kg, Loose |  | Process |  | Assemble Pump on Collar | 1
| Assemble, 1 kg, Loose |  | Process |  | Assemble Pump + Collar on Pump tab | 1
| Ratchet <= 6.35 mm |  | Process |  | Tighten M4 bolt between Pump Collar and Tab | 1
| Reaction Tool <= 6.35 mm |  | Process |  | Reaction tool for M4 nut | 1
| Assemble, 1 kg, Loose |  | Process |  | Assemble Fuel pressure regulator on Tab | 1
| Ratchet <= 6.35 mm |  | Process |  | Tighten M6 bolt Fuel pressure regulator-Tab | 1
| Reaction Tool <= 6.35 mm |  | Process |  | Reaction tool for M6 nut | 1
| Ratchet <= 25.4 mm |  | Process |  | Tighten Tube nut | 1
| Wrench <= 25.4 mm |  | Process |  | Tighten fittings + adapters | 1
| Assemble, 1 kg, Line-on-Line |  | Process |  | Assemble Injectors seal O Ring | 4
| Assemble, 1 kg, Line-on-Line |  | Process |  | Assemble Injectors on Fuel rail | 4
| Assemble, 1 kg, Line-on-Line |  | Process |  | Assemble Rail on Admission pipe | 1
| Ratchet <= 25.4 mm |  | Process |  | Tighten M6 bolts between Rail and admission pipe | 3
| Reaction Tool <= 25.4 mm |  | Process |  | Reaction tool for M6 nut between Rail and adm. pipe | 3
| Safety Wire, Install |  | Process |  | Safety wire installation between fuel rail and intake pipe | 4
| Assemble, 1 kg, Loose |  | Process |  | Assemble banjo on fuel rail | 1
| Bolt, Grade 8.8 (SAE 5) |  | Fastener |  | M6 bolt for rail on admission pipe | 3
| Nut, Grade 8.8 (SAE 5) |  | Fastener |  | M6 nut for rail on admission pipe | 3
| Washer, Grade 8.8 (SAE 5) |  | Fastener |  | M6 washer for rail on admission pipe | 6
| Bolt, Grade 8.8 (SAE 5) |  | Fastener |  | M4 bolt for Pump collar on Tab | 1
| Nut, Grade 8.8 (SAE 5) |  | Fastener |  | M4 nut for collar on collar mount | 1
| Washer, Grade 8.8 (SAE 5) |  | Fastener |  | M4 washer for collar on collar mount | 2
| Bolt, Grade 8.8 (SAE 5) |  | Fastener |  | M6 bolt for regulator on tab | 2
| Nut, Grade 8.8 (SAE 5) |  | Fastener |  | M6 nut for regulator on tab | 2
| Washer, Grade 8.8 (SAE 5) |  | Fastener |  | M6 washer for regulator on tab | 4
| Fuel Rail | b |  |  |  |  | EN_05001
| Steel, Mild | b | Materials |  | Main + injectors tube material
| Steel, Mild | b | Materials |  | Fitting tabs material
| Tube cut |  | Process |  | Main + injectors tube cut | 5
| Machining Setup, Install and Remove |  | Process |  | Setup and remove for tube machining | 1
| Threading, External (machining) |  | Process |  | Tube end threading for Banjo nut
| Laser cut |  | Process
| Weld |  | Process |  | Weld main tube + tabs
| Fuel Pump | b |  |  |  |  | EN_05002
| Pressure Regulator | b |  |  |  |  | EN_05003
| Fuel Filter | b |  |  |  |  | EN_05004
| Fuel Pump Collar | m |  |  |  |  | EN_05005
| Aluminum - Normal | b |  |  | Collar material
| Machining Setup, Install and remove |  |  |  | Setup for laser cut | 1
Laser cut
| Sheet metal bends |  |  |  | Rolling at 90°
| Pressure Sensor Adapter | m |  |  | Banjo fitting on rail |  | EN_05006
| Aluminium-Cylinder | b | Materials |  | 17mm external diameter | 1
| Cut a cylinder |  | Process |  | Cut a 20 mm cylinder | 2
| Drilling-Tapping hole (M8X100) |  | Process |  | Threading to the pressure sensor | 1
| Drilling-Tapping hole ( M12X1.25) |  | Process |  | Threading to the Fuel rail end | 1