## BOM
System | Assembly | Part (25 caractères max!) | Make (m) / Buy (b) | Comments (40 caractères max!) | Quantity | ID
EN | Fuel Tank Assembly |  |  |  |  | EN_A0900
|  | Fuel Tank(main1) | m | Under the seat (Folding-front part) | 1 | EN_09001
|  | Fuel Tank(main2) | m | Under the seat (Folding-top part) | 1 | EN_09002
|  | Fuel Tank(bottom) | m | Under the seat (Folding-bottom part) | 1 | EN_09003
|  | Fuel Tank(Triangle) | m | Under the seat (With Fuel Tank) | 1 | EN_09004
|  | Filler Neck | m | Welded to Fuel Tank | 1 | EN_09005
|  | Filler Cap | b | On the top of filler Tube | 1 | EN_09006
|  | Filler Tube | m | With Fuel Tank | 1 | EN_09007

## EN_A0900
Assembly | Part | Make (m) / Buy (b) | Type | Subtype | Comments (40 caractères max!) | Quantity | ID
EN - Fuel Tank Assembly | [6 empty] | EN_A0900
| Assembly Processes | m |  |  |  |  | EN_A0900_P
| Aluminum, Normal (per kg) | b | Materials |  | Fuel tank plate material | 1
| Mount, Vibration-Damping, Sandwich | b | Materials |  | Vibration-Damping, Sandwich for fuel tank | 4
| Hose, Silicone | b | Materials |  | Filler hose raccording Filler tube and Filler neck
| Seal, O-Ring, Elastomer | b | Materials |  | Between the plug and the filler tube | 1
| Paint | b | Materials |  | Tabs painting | 0.011 m^2
| Fitting, Weld-in, Male, Aluminum |  | Materials |  | For Dash6 connection | 1
| Machining Setup, Install and Remove |  | Process |  | Plate material cut | 1
| Weld |  | Process |  | Tabs welding | 9.38cm
| Aerosol apply |  | Process |  | Tabs painting | 0.011m^2
| Assemble,1kg,Loose |  | Process |  | Vibration dampings sandwich on Fuel tank | 4
| Ratchet <= 6.35 mm |  | Process |  | Tighten vibration damping sandwich on Fuel Tank | 4
| Assemble,1kg,Loose |  | Process |  | Fuel tank on the tabs | 1
| Ratchet <= 6.35 mm |  | Process |  | Tighten Fuel tank on the tabs | 4
| Reaction tool, <= 6,35 mm |  | Process |  | Tighten Fuel tank on the tabs | 4
| Assemble, 1kg, Loose |  | Process |  | Clamp on the Filler hose | 1
| Screwdriver > 1 Turn |  | Process |  | Hose clamps | 2
| Ratchet <= 6.35 mm |  | Process |  | Filler tube collar on collar tab | 1
| Reaction Tool <= 6.35 mm |  | Process |  | Tighten Filler tube collar on collar tab | 1
| Hand, Loose > 25.4 mm |  | Process |  | Seal O-ring + Filler tube cap | 2
| Nut, Grade 8.8 (SAE 5) |  | Fasteners |  | M4 nut for vibration damping sandwich | 4
| Washer, Grade 8.8 (SAE 5) |  | Fasteners |  | M4 washer for vibration damping sandwich | 8
| Bolt, Grade 8.8 (SAE 5) |  | Fasteners |  | M4 bolt for collar on collar mount | 4
| Nut, Grade 8.8 (SAE 5) |  | Fasteners |  | M4 nut for collar on collar mount + for vibration damping sandwich | 5
| Washer, Grade 8.8 (SAE 5) |  | Fasteners |  | Clamp for filler neck and filler tube | 5
| Hose Clamp, Worm Drive |  | Fasteners |  | Clamp on tube of frame to attach the filler tube | 1
| Hose Clamp, Worm Drive |  | Fasteners |  | Clamp on tube of frame to attach the filler tube | 1
| Welds - Welding Fixture |  | Tooling |  | Tabs welding
| Fuel Tank(main1) | m |  |  |  |  | EN_09001
| Laser cut |  | Process |  | Side plate | 180cm
| Sheet metal bends |  | Process |  | Side plate | 2
| Fuel Tank(main2) | m |  |  |  |  | EN_09002
| Laser cut |  | Process |  | Upper plate | 178cm
| Sheet metal bends |  | Process |  | Upper plate | 1
| Fuel Tank(bottom) | m |  |  |  |  | EN_09003
| Laser cut |  | Process |  | Lower plate | 128cm
| Sheet metal bends |  | Process |  | Lower plate | 1
| Fuel Tank(Triangle) | m |  |  |  |  | EN_09004
| Laser cut |  | Process |  | Cavity | 42cm
| Sheet metal bends |  | Process |  | Cavity | 1
| Filler Neck | m |  |  |  |  | EN_09005
| Tube cut |  | Process |  | Neck tube cut | 4.5cm
| Weld |  | Process |  | Fuel tank welding + neck tube | 486cm
| Filler Cap | b |  |  |  |  | EN_09006
| Aluminum - Normal (per kg) | b | Materials |  | Cap material | 1
| Fuel Check Valve, In-line, Aluminum Rollover | b | Materials |  |  | 1
| Machning Setup, Install and Remove |  | Process |  |  | 1
| Machining |  | Process |  |  | 12cm^3
| Threading, Internal (machining) |  | Process |  |  | 50cm
| Drilled holes < 25.4 mm dia. |  | Process |  | Fuel Check Valve hole (20mm) | 1
| Assemble, 1 kg, Line-on-Line |  | Process |  | Fuel Check Valve assembling | 1
| Welds - Welding Fixture |  | Tooling
| Filler Tube | m |  |  |  |  | EN_09007
| Aluminum, Normal (per kg) | b | Materials |  | Filler neck body | 1
| Aluminum, Normal (per kg) | b | Materials |  | Adapter plug - filler neck body | 1
| Aluminum, Normal (per kg) | b | Materials |  | Sight tube fitting | 2
| Hose, FEP | b | Materials |  | Sight tube | 0.14m
| Hose, Silicone | b | Materials |  | Attach to fuel tank | 0.11
| Tube cut |  | Process |  | Filler neck body, and sight tube fitting | 8cm
| Machining Setup, Install and Remove |  | Process |  | Filler neck body | 1
| Drilled holes < 25.4 mm dia. |  | Process |  | Filler neck body | 1
| Machining Setup, Install and Remove |  | Process |  | Adapter plug - filler neck body | 1
| Drilled holes < 25.4 mm dia. |  | Process |  | Adapter plug - filler neck body | 1
| Threading, External (machining) |  | Process |  | Thread for plug | 1cm
| Machining Setup, Install and Remove |  | Process |  | Sight tube fitting | 2
| Drilled holes < 25.4 mm dia. |  | Process |  | Sight tube fitting | 2
| Weld |  | Process |  | Barb fittings welding on tube | 10cm
| Cut (scissors, knife) |  | Process |  | Hose and sight tube cut | 4cm
| Assemble, 1 kg, Interference |  | Process |  | Hose, frame attach and sight tube mounting | 6
| Screwdriver > 1 Turn |  | Process |  | Hose, frame attach and sight tube clamp | 4
| Hose Clamp, Worm Drive |  | Fasteners |  | Attach sight tube to filler tube | 2
| Hose Clamp, Worm Drive |  | Fasteners |  | Attach the filler tube to frame | 1
| Hose Clamp, Worm Drive |  | Fasteners |  | Attach filler tube to hose | 1