## Processes
Operation | Category | Costed | Commentaires
Assemble by hand | Assembly | Oui
Assemble (fittings on hoses) | Hoses assembly | Oui | very particular assembly
Assemble (>10kg) | Assembly | Oui | Use of lifting equipment (engine mainly)
Bending | Sheet material | Oui
Coating | Surface operation | Non | for guillotine, exhaust system, … Not costed because just the price of the operation by Abdeco
Cure, Oven | Assembly | Non | For glued process for tie rods. Doesn't concern Engine & drivetrain system
Cut (scissor, knife) | Sheet material | Oui
Cut metallic hosses (grinder) | Hoses assembly | Oui
Drilled hole | Material removal | Oui
Fastener install (every) | Assembly | Oui
Fill with liquids, grease, … | Assembly | Oui
First start, Engine | Assembly verification | Oui
Grinding | Material removal | Oui | To flatten a tube for instance
Hand finish | Surface operation | Oui | Oil pan surface with engine, …
Install Tie wrap (zip tie, Cable clamp) | Assembly | Oui | For Tripod joint
Laser cut | Sheet material | Oui
Liquid applicator gun | Assembly | Oui | Glued process for carbon tubes, tripods' grease, …
Machining (conventionnal) | Material removal | Oui
Machining (CNC) | Material removal | Oui
Machining setup, install and remove | Material removal | Oui
Machining setup, change | Material removal | Oui
Metrology | Material removal | Oui
Non metal cutting | Sheet material | Oui | Plan de joint plenum
Painting, aerosol apply | Surface operation | Oui
Preparing | Material removal | Oui | Exhaust tubes for instance
Press operations | Assembly | Oui | Assemble bearing into drexler, needle roller, ...
Programming | Material removal | Oui
Reamed hole | Material removal | Oui | Add for reamed holes
Safety wire, install | Assembly | Non | Wire locking
Sandblasting | Surface operation | Non | Before coating process, …
Sealing | Assembly verification | Oui | For engine oil, brake line, fuel line
Saw or tubing cut | Material removal | Oui | Deburring included
Surface cleaning, by hand | Surface operation | Oui
Tapping holes (Machining) | Material removal | Oui
Tapping holes (Manual) | Material removal | Oui
Tighten bolts (Ratchet, Wrench, Screwdriver, …) | Assembly | Oui | Bolt installation
Traction test | Assembly verification | Non | For tie rods
Threadlock application | Assembly | Oui | Frein filets, for instance for the excentric mounts
Waterjet cut | Sheet material | Oui
Aluminium welding | Welding | Oui
Steel welding | Welding | Oui

## Fasteners
Fasteners | Category | To cost | Costed | Commentaires
Banjo Bolt | Bolt assembly | Non | Non
Bolt grade 8.8 | Bolt assembly | Oui | Oui | The price of the bolt is determined in a table, the size of the bolt is added as a comment on the BOM.
Bolt grade 12.9 | Bolt assembly | Oui | Oui
Hook and Loop, Hook Side (Velcro) | Miscellaneous | Oui | Oui | Mainly for DTA, overflowbottles maybe ?
Hook and Loop, Loop Side (Velcro) | Miscellaneous | Oui | Oui | Mainly for DTA, overflowbottles maybe ?
Hose clamps | Hoses assembly | Oui
k-nuts | Bolt assembly | Oui | Oui | The price of k-nuts is correlated to the size (see table). The size of the bolt is added as a comment on the BOM
Mount, vibration damping, Sandwich | Bolt assembly | Oui | Oui
Nut, grade 8.8 | Bolt assembly | Oui | Oui
Nut, grade 12.9 | Bolt assembly | Oui | Oui
Nut, Low hex. Nut | Bolt assembly | Non | Non
Retaining ring, external | Miscellaneous | Oui | Oui | The price of cirlips is correlated to the size (see table). The size of the circlip is added as a comment on the BOM
Retaining ring, internal | Miscellaneous | Non | Non | The price of cirlips is correlated to the size (see table). The size of the circlip is added as a comment on the BOM
Spring, exhaust system | Miscellaneous | Oui | Oui | The springs wich maintained all the exaust system assembled.
Spring, intake system | Miscellaneous | Oui |  | The springs wich are used for keep the guillotine closed when the acceleration pedal is not used.
Steel Loop Straps, Rubber-Cushioned | Miscellaneous | Oui | Oui | Link between muffler attach and frame.
Washer, steel stainless | Bolt assembly | Oui | Oui
Washer, copper | Bolt assembly | Oui | Oui | The price of washer is correlated to the size (see table). The size of the bolt is added as a comment on the BOM

## Materials
Materials | Category | Costed | Commentaires
Adapter, L.P., Female Flare, Aluminum | Plumbing | Oui
Adapter, L.P., Union Reducer, Aluminum | Plumbing | Oui | For pump and regulator (to verify)
Adapter, L.P., Union Tee, Aluminum | Plumbing | Oui
Adapter, H.P., Female Flare Tee, Brass | Plumbing | Non
Adapter, H.P., Union, Steel | Plumbing | Non
Aluminium, 2017A | Raw materials | Oui | The price depends of the aluminium grade (see Table).
Aluminium, 7075 T6 | Raw materials | Oui | The price depends of the aluminium grade (see Table).
Aluminium, 5754 | Raw materials | Oui
Aluminium, 7075 T81 | Raw materials | Non | Price contained with drexler.
Aluminium, 2017A | Sheet materials | Oui | The price depends of the aluminium grade (see Table).
Banjo fitting, straight, Steel | Plumbing | Oui
Banjo fitting, 45°, Steel | Plumbing | Non | See table for correct price. Must specified in commentary if straight or 45 ° or…
Engine Sealant Paste | Miscellaneous | Oui
Fitting, H.P., straight, Steel | Plumbing | Non | Put the size (Dash 6, Dash3, …)
Fitting, H.P., 45°, Steel | Plumbing | Non | Put the size (Dash 6, Dash3, …)
Fitting, L.P., 45°, aluminium | Plumbing | Oui | Put the size (Dash 6, Dash3, …)
Fitting, L.P., 90°, aluminium | Plumbing | Oui | Put the size (Dash 6, Dash3, …)
Fitting, L.P., straight, aluminium | Plumbing | Oui | Put the size (Dash 6, Dash3, …)
Fitting, weld-in, male, aluminium | Plumbing | Oui | Put the size (Dash 6, Dash3, …)
Fluid, demineralized water | Fluid | Oui
Fluid, limited slip differential oil 75W140 | Fluid | Oui
Fluid, engine oil | Fluid | Oui
Hose, rubber | Hoses materials | Oui
Hose, Silicone | Hoses materials | Oui
Hose, Stainless | Hoses materials | Oui | "Durite cannelé", cooling
Hose, Stainless Steel Braided Outer, L.P | Hoses materials | Oui | Hose fuel system
Hose, Stainless Steel Braided Outer, H.P | Hoses materials | Non | Hose braking lines
Lock wire | Miscellaneous | Oui
Plastic, Delrin | Raw materials | Oui
Seal, O-ring, Copper | Plumbing | Oui
Seal, O-ring, Elastomer | Raw materials | Oui
Sealing paper | Sheet materials | Oui
Steel, S235 | Sheet materials | Oui | The price depends of the steel grade (see Table).
Steel, S355 | Sheet materials | Oui | The price depends of the steel grade (see Table).
Steel, S700 | Sheet materials | Oui | The price depends of the steel grade (see Table).
Steel, S235 | Raw materials | Oui | The price depends of the steel grade (see Table).
Tubing, Steel stainless, to weld | Plumbing | Oui
Tubing, Steel | Plumbing | Oui