## Assembly
Type | Description | Unity | By who ? | Price (€/unity) | Quantity (by unity) | Price (€) | Manpower
Assemble by hand | Assembly of exhaust system |  | Operator |  |  | 15.2527 | Operator cost/hour | 26.1475
Assemble by hand | Assembled together with bolts | nbr of bolts | Operator | 0.10895 |  | 0 | Technician cost/hour | 37.0891
Assemble by hand | Assembled together with clamps | nbr of clamps | Operator | 0.2179 |  | 0 | Welder cost/hour | 43.2327
Assemble by hand | Engine, remove older shifter axis and put new one |  | Operator |  |  | 6.5369 | Engineer cost/hour | 54.917
Assemble by hand | Engine, Put the Wet slipper clutch |  | Operator |  |  | 4.3579
Assemble by hand | Engine, pan with sealing |  | Operator |  |  | 6.5369
Assemble by hand | Engine (oil pan), Draining, modif. oil strainer, new pan |  | Operator |  |  | 13.0737
Assemble by hand | Engine, Oil filter |  | Operator |  |  | 2.179
Assemble (>10kg) | Engine, into the frame |  | Operator |  |  | 8.7158
Fastener install | Every | nbr of fasteners | Operator | 0.10895 |  | 0
Fastener install | Boot clamp, ligarex strap with buckle | nbr of ligarex | Operator | 0.2179 |  | 0
Fill with liquids, grease, … | Cooling line |  | Operator |  |  | 2.179
Fill with liquids, grease, … | Differential |  | Operator |  |  | 4.3579
Fill with liquids, grease, … | Engine oil |  | Operator |  |  | 2.179
Fill with liquids, grease, … | Fuel line |  | Operator |  |  | 2.179
Fill with liquids, grease, … | Tripods | nbr of tripods | Operator | 0.43579 |  | 0
Install Tie wrap (zip tie, Cable clamp) |  | nbr of tie wrap | Operator | 0.10895 |  | 0
Press operations | To flatten a tube | nbr of flat | Operator | 0.43579 |  | 0
Press operations | To mount bearings | nbr of bearings | Operator | 2.179 |  | 0
Threadlock application |  | nbr of application | Operator | 0.2179 |  | 0
Tighten bolts (Ratchet, Wrench, Screwdriver, …) |  | nbr of bolts | Operator | 0.2179 |  | 0
Untighten bolts (Ratchet, Wrench, Screwdriver, …) |  | nbr of bolts | Operator | 0.2179 |  | 0

## Assembly verification
Type | Description | By who ? | Cost (€) | Manpower
First start, Engine | Verification that the engine is running | Operator | 2.179 | Operator cost/hour | 26.1475
Sealing | For alu welded part (fuel tank, …) | Welder | 3.6027 | Technician cost/hour | 37.0891
Sealing | For cooling system, without & with engine running | Operator | 6.5369 | Welder cost/hour | 43.2327
Sealing | For fuel system, without & with engine running | Operator | 6.5369 | Engineer cost/hour | 54.917
Sealing | For oil pan, without & with engine running | Operator | 6.5369

## Hoses assembly
Type | Description | By who ? | Cost (€) | Manpower
Assemble (fittings on hoses) | For fuel lines | Operator | 4.3579 | Operator cost/hour | 26.1475
Cut metallic hosses (grinder) | For fuel lines | Operator | 4.3579 | Technician cost/hour | 37.0891
|  |  |  | Welder cost/hour | 43.2327
|  |  |  | Engineer cost/hour | 54.917

## Material removal
Type | Description | Unity | By who ? | Nbr of part (machining) | Price (€/unity) | Quantity (by unity) | Price (€) | Material | Multiplicator
Drilled hole | Manually | Number of holes | Operator |  | 0 |  | 0
Machining (CNC) | Turning | mm^3 | Operator | 1 | 9.3414e-05 |  | 0 | Aluminium | 1
| Milling | mm^3 | Operator | 1 | 0.00010221 |  | 0 | Aluminium | 1
Machining (conventionnal) | Turning | mm^3 | Operator |  | 0.00021661 |  | 0 | Aluminium | 1
Machining (conventionnal) | Milling | mm^3 | Operator |  | 0.00021661 |  | 0 | Aluminium | 1
Machining setup, change | Turning (CNC) |  | Operator |  | 14.7272 | none (fixed cost) | 14.7272
| Turning (conventionnal) |  | Operator |  | 8.2368 | none (fixed cost) | 8.2368
| Milling (CNC) |  | Operator |  | 16.6354 | none (fixed cost) | 16.6354
Machining setup, change | Milling (conventionnal) |  | Operator |  | 8.2368 | none (fixed cost) | 8.2368
Machining setup, install and remove | Turning (CNC) |  | Operator |  | 14.7272 | none (fixed cost) | 14.7272
| Turning (conventionnal) |  | Operator |  | 8.2368 | none (fixed cost) | 8.2368
| Milling (CNC) |  | Operator |  | 16.6354 | none (fixed cost) | 16.6354
Machining setup, install and remove | Milling (conventionnal) |  | Operator |  | 8.2368 | none (fixed cost) | 8.2368
Metrology | Turning (CNC) - Operator | mm^3 | Operator | 1 | 1.7432e-05 |  | 0
| Turning (CNC) - Technician | mm^3 | Technician | 1 | 2.4726e-05 |  | 0
| Turning (CNC) - Engineer | mm^3 | Engineer | 1 | 3.6611e-05 |  | 0
| Milling (CNC) - Operator | mm^3 | Operator | 1 | 1.7432e-05 |  | 0
| Milling (CNC) - Technician | mm^3 | Technician | 1 | 2.4726e-05 |  | 0
Metrology | Milling (CNC) - Engineer | mm^3 | Engineer | 1 | 3.6611e-05 |  | 0
Programming | Turning (CNC) - Operator | mm^3 | Operator | 1 | 2.179e-05 |  | 0
| Turning (CNC) - Technician | mm^3 | Technician | 1 | 3.0908e-05 |  | 0
| Turning (CNC) - Engineer | mm^3 | Engineer | 1 | 4.5764e-05 |  | 0
| Milling (CNC) - Operator | mm^3 | Operator | 1 | 2.179e-05 |  | 0
| Milling (CNC) - Technician | mm^3 | Technician | 1 | 3.0908e-05 |  | 0
| Milling (CNC) - Engineer | mm^3 | Engineer | 1 | 4.5764e-05 |  | 0
Saw or tubing cut | Manually | Number of cut | Operator |  | 0 |  | 0
Tapping holes (Manual) | Manually | Number of holes | Operator |  | 0 |  | 0
Material | Multiplicator
Aluminium | 1
Plastic | 0.5
Steel | 2.5

## Sheet material
Type | Description | Unity | By who ? | Nbr of part (machining) | Price (€/unity) | Quantity (by unity) | Price (€) | Material | Multiplicator | Manpower
Bending | Sheet metal bender | by bending | Operator |  | 2.179 |  | 0 |  |  | Operator cost/hour | 26.1475
Cut (scissors, knife) |  | mm | Operator | [6 empty] | Technician cost/hour | 37.0891
Laser cut |  | mm | Operator |  |  |  |  | Steel | 3 | Welder cost/hour | 43.2327
Laser cut, setup, install and remove |  |  | Operator | [6 empty] | Engineer cost/hour | 54.917
Metrology | Laser cut - Operator |  | Operator
Metrology | Laser cut - Technician |  | Technician
Programming | Laser cut - Operator | mm | Operator
| Laser cut - Technician | mm | Technician
Non metal cutting |  | mm | Operator
Material | Multiplicator
Aluminium | 1
Steel | 3

## Surface operation
Type | Description | Unity | By who ? | Price (€/unity) | Quantity (by unity) | Price (€) | Manpower
Aerosol apply | Chain oil | Nbr of application | Operator | 0.87158 |  |  | Operator cost/hour | 26.1475
Grinding |  | Nbr of grinding | Operator | 0.2179 |  |  | Technician cost/hour | 37.0891
Hand finish |  |  | Operator |  |  |  | Welder cost/hour | 43.2327
Painting, aerosol apply | Cleaning + painting |  | Operator |  |  |  | Engineer cost/hour | 54.917
Surface cleaning, by hand |  |  | Operator

## Welding
Type | Description | Unity | Price (€/unity) | Quantity (by unity) | Price (€)
Preparing | Exhaust tube | By tubes |  |  | 0
| Y of the collector | By y |  |  | 0
Welding | For aluminium | mm |  |  | 0
| For steel | mm |  |  | 0

## Temporary
Operation | Type | Durée (1min, 2min, 5min, 10 min, … +/-5min près)
Assemble by hand | Exhaust system | 35 min
| Admission | 20 min
| Bolt | 15sec
| Hoses clamps | 15sec
Assemble (fittings on hoses) | Fuel line | 10 min
Assemble (>10kg) | Engine into the frame | 10min, 2 operator
Cut (scissor, knife) | Temps de découpe du plan de joint plenum | 15 min
Cut metallic hosses (grinder) | Découpe disqueuse tuyau + prise en compte temps de mise en place du scotch autour + rectif à la pince après… | 10 min
Drilled holes |  | 2 min
Fill with liquids, grease, … | Differential | 10 min
| Fuel line | 5 min
| Cooling line | 5 min
| Engine oil | 5 min
| Tripods | 1 min for 1 tripods
Aerosol apply | Chain oil | 2 min
First start, Engine
Hand finish
Install Tie wrap (zip tie, Cable clamp) | Installation d'un rilesan | 15 sec
Painting, aerosol apply | Peindre une surface de carton jusqu'à la recouvrir entièrement par exemple et me communiquer la surface | 5 min, 20cm²
Press operations | Differential bearings | 10 min
| To flatten a tube | 1 min
Sealing | Vérification étanchéité circuit essence (mettre en pression le circuit…) | 15min
| Vérification étanchéité circuit refroidissement | 15 min
| Vérification étanchéité carter huile | 15 min
Saw or tubing cut | Cutting a tube and chamfering it | 5 min
Tighten bolts (Ratchet, Wrench, Screwdriver, …) |  | 30 sec
Tapped holes |  | 2 min
Threadlock application |  | 30 sec