## Bolts
Type | Grade | Size | Lenght | Price (for 100) | Number (to calculate) | Price (HT)
Socket Head Cap Screw | 12.9 | M6 | 16 | 4.31 |  | 0
Socket Head Cap Screw | 12.9 | M6 | 20 | 4.46 |  | 0
Socket Head Cap Screw | 12.9 | M6 | 25 | 4.6 |  | 0
Socket Head Cap Screw | 12.9 | M6 | 30 | 5.16 |  | 0
Socket Head Cap Screw | 12.9 | M6 | 35 | 5.41 |  | 0
Socket Head Cap Screw | 12.9 | M6 | 40 | 5.79 |  | 0
Socket Head Cap Screw | 12.9 | M6 | 45 | 6.58 |  | 0
Socket Head Cap Screw | 12.9 | M6 | 50 | 7.35 |  | 0
Socket Head Cap Screw | 12.9 | M6 | 55 | 7.76 |  | 0
Hexagonal Head | 12.9 | M6 | 80 | 6.54 |  | 0
Socket Head Cap Screw | 12.9 | M8 | 10 | 10.54 |  | 0
Socket Head Cap Screw | 12.9 | M8 | 40 | 11.17 |  | 0
Socket Head Cap Screw | 12.9 | M8 | 45 | 11.79 |  | 0
Socket Head Cap Screw | 8.8 | M12 | 200 | 80 |  | 0
Socket Head Cap Screw | 8.8 | M12 | 180 | 70 |  | 0
Socket Head Cap Screw | 8.8 | M10 | 30 | 10.65 |  | 0
Socket Head Cap Screw | 8.8 | M10 | 35 | 12.5 |  | 0
Socket Head Cap Screw | 8.8 | M6 | 25 | 3.71 |  | 0
Hexagonal Head | 8.8 | M4 | 20 | 2.06 |  | 0
Hexagonal Head | 8.8 | M5 | 20 | 2.41 |  | 0
Hexagonal Head | 8.8 | M8 | 30 | 6.21 |  | 0
Socket Head Cap Screw | 8.8 | M6 | 20 | 2.65 |  | 0
Socket Head Cap Screw | 8.8 | M6 | 25 | 3 |  | 0
Socket Head Cap Screw | 8.8 | M6 | 30 | 3.2 |  | 0
Socket Head Cap Screw | 8.8 | M6 | 40 | 4.66 |  | 0
Socket Head Cap Screw | 8.8 | M6 | 50 | 5.07 |  | 0
Hexagonal Head | 8.8 | M6 | 20 | 2.25 |  | 0
Hexagonal Head | 8.8 | M6 | 30 | 2.45 |  | 0
Hexagonal Head | 8.8 | M6 | 40 | 2.82 |  | 0
Hexagonal Head | 8.8 | M6 | 50 | 3.01 |  | 0
Hexagonal Head | 8.8 | M6 | 60 | 3.21 |  | 0
Hexagonal Head | 8.8 | M8 | 20 | 3.5 |  | 0
Hexagonal Head | 8.8 | M8 | 30 | 5.08 |  | 0
Hexagonal Head | 8.8 | M8 | 40 | 5.4 |  | 0
Hexagonal Head | 8.8 | M8 | 50 | 5.55 |  | 0
Hexagonal Head | 8.8 | M8 | 60 | 6.1 |  | 0
Socket Head Cap Screw | 8.8 | M8 | 20 | 5.07 |  | 0
Socket Head Cap Screw | 8.8 | M8 | 25 | 6.55 |  | 0
Socket Head Cap Screw | 8.8 | M8 | 30 | 5.42 |  | 0
Socket Head Cap Screw | 8.8 | M8 | 40 | 5.75 |  | 0
Socket Head Cap Screw | 8.8 | M8 | 50 | 6.02 |  | 0
Socket Head Cap Screw | 8.8 | M8 | 60 | 7.05 |  | 0

## Nuts
Type | Grade | Size | Price (for 1 knut/ 100 nylstop) | Quantity | Price (HT) | Reference
Self-locking nut, nylon | 8.8 | M3 | 3.67 |  | 0 | TDI
Self-locking nut, nylon | 8.8 | M4 | 3.42 |  | 0 | TDI
Self-locking nut, nylon | 8.8 | M6 | 2.69 |  | 0 | TDI
Self-locking nut, nylon | 8.8 | M8 | 3.7 |  | 0 | TDI
Self-locking nut, nylon | 8.8 | M10 | 6.68 |  | 0 | TDI
K-nuts, metallic self-locking nut | K-nuts | M6 | 0.54 |  | 0 | K-nut
K-nuts, metallic self-locking nut | K-nuts | M8 | 0.79 |  | 0 | K-nut
K-nuts, metallic self-locking nut | K-nuts | M10 | 1.33 |  | 0 | K-nut
K-nuts, metallic self-locking nut | K-nuts | M12 | 3.28 |  | 0 | K-nut

## Washer
Type | Size (mm) | Price (for 100) | Quantity | Price (HT) | Reference
Copper | 8 | 22.5 |  | 0 | Reverchon
Copper | 3/8 inch | 22.5 |  | 0 | Reverchon
Copper | 10 | 45 |  | 0 | Reverchon
Copper | 11.5 | 45 |  | 0 | Reverchon
Copper | 12.5 | 45 |  | 0 | Reverchon
Steel, stainless | M3 | 2.56 |  | 0 | TDI
Steel, stainless | M4 | 2.96 |  | 0 | TDI
Steel, stainless | M6 | 4.45 |  | 0 | TDI
Steel, stainless | M8 | 5.65 |  | 0 | TDI
Steel, stainless | M10 | 8.9 |  | 0 | TDI

## Plumbing
Type | Size (mm) | Price (TTC, for 1) | Quantity | Price (HT) | Reference
Adapter, L.P., Female Flare, Aluminum | Dash 6 | 13.404 |  | 0 | Reverchon
Adapter, L.P., Male Flare, Aluminum | Dash 6 | 5.304 |  | 0 | Reverchon
Adapter, L.P., union Tee, Male flare, Aluminium | Dash 6 | 15.23 |  | 0 | Reverchon
Adapter, L.P., union Reducer, Female flare, Aluminium | Dash 6 | 3.504 |  | 0
Banjo fitting, straight, Aluminium | 12mm, dash6 | 31.03 |  | 0
Fitting, L.P., 45°, aluminium | Dash 6 | 23.2 |  | 0 | Reverchon
Fitting, L.P., 90°, aluminium | Dash 6 | 22.404 |  | 0 | Reverchon
Fitting, L.P., straight, aluminium | Dash 6 | 9.444 |  | 0 | Reverchon
Fitting, weld-in, male, aluminium | Dash 6 | 4.056 |  | 0 | Reverchon
Fitting, L.P, female plug, aluminium | Dash 3 | 2.48 |  | 0 | Reverchon
Fitting, L.P, female plug, aluminium | Dash 6 | 3.156 |  | 0 | Reverchon
Fuel check valve, in-line, aluminium | Dash 6 | 40 |  | 0

## Miscellenaous
Type | Size | Unit | Price (by unit) | Quantity (to complete) | Price (HT) | Reference
Boot clamp, ligarex strap with buckle | Medium (33cm) | for 1 | 0.9 |  | 0
Boot clamp, ligarex strap with buckle | Large (72 cm) | for 1 | 0.9 |  | 0
Hose clamps | 5 - 10 mm (diameter) | for 1 | 0.5 | 1 | 0.41667 | TDI, For sight tubes fuel system
Hose clamps | 12-18 mm (diameter) | for 1 | 0.56 |  | 0 | TDI
Hose clamps | 25-32 mm (diameter) | for 1 | 0.63 |  | 0 | TDI
Hook and Loop, Hook & Loop Side (Velcro) | None | m | 13.9 |  | 0 | Reverchon
Lock wire | 0,62 mm | m | 0.36222 |  | 0
Mount, vibration damping, Sandwich | M6 | for 1 | 3.5 |  | 0 | Solutions Elastomères
Quick link chain |  | for 1 | 5.23 |  | 0
Retaining ring, external, 30 mm | 13 mm | for 100 | 2.2 |  | 0 | TDI
Retaining ring, external, 30 mm | 30 mm | for 100 | 9 |  | 0 | TDI
Retaining ring, external, 30 mm | 47 mm | for 100 | 17.5 |  | 0 | TDI
Spring, exhaust system | All | for 1 | 2 |  | 0 | https://www.echapmoto.fr/pot-echappement-moto-ressorts-echappement-moto.html
Spring, intake system | All | for 1 | 1.5 |  | 0
Steel Loop Straps, Rubber-Cushioned | 20 mm | for 1 | 2.08 |  | 0 | TDI
Tie wrap | Small | for 100 | 2.02 |  | 0
Tie wrap | Medium | for 100 | 6.13 |  | 0
Tie wrap | Large | for 100 | 20.04 | 4 | 0.668
Tie straps, blower |  | for 1 | 2.35 |  | 0 | Reverchon